## Combustion EF Tool Instructions
OVERVIEW
This Combustion Source Emission Factor (EF) Search Tool is provided for use with the 2020 Air Toxics Emissions Inventory (ATEI) reporting form, specifically for Worksheets 2 & 3 (color-coded salmon orange). Use of this tool is optional, and operators should determine if the compiled EFs presented here best capture their facility operations, or if other equipment-specific or site-specific EFs are available. Operators who do elect to use this tool, should include all of the provided emission factors for the equipment and not choose selectively.
These emission factors are assembled from the resources in the Reference section below and have been approved by the Cleaner Air Oregon (CAO) program as acceptable for use in a CAO emissions inventory review. In the absence of facility-specific source tests or manufacturer test data, which may demonstrate different air toxics emissions, these EFs were selected to cover a broad range of possible air toxic contaminants resulting from common fossil fuel combustion activities, and produce conservative emissions estimates. To use the tool, simply copy/paste the complete set of emission factors for the sought equipment type directly into the ATEI Reporting Form.
All emission factors listed in this Tool are for uncontrolled* equipment. In other words, no pollution control efficiency is included in the factor. If one or more control devices are present on an emitting unit, that should be clearly captured in the reporting ATEI form Worksheets 2 & 3 to ensure that emissions reductions are appropriately captured. Follow the instructions presented below and in the reporting form.
If the the units of measure presented in this form do not match those of the facility, or of the operating permit, it may be neceessary to convert units. This step should be performed before the information is pasted into the ATEI reporting form.
* For Natural Gas and Diesel fired equipment, the emission factor for Ammonia is based on emission units with Selective Noncatalytic Reduction (SNCR) equipment. Refer to the original chapters in AP-42 to substitute the Ammonia emission factor for units with Selective Catalytic Reduction (SCR) equipment.
DEQ's Air Toxics Emissions Reporting website:
https://www.oregon.gov/deq/aq/air-toxics/Pages/Air-Toxics-Emissions-Inventory.aspx
Cleaner Air Oregon website:
https://www.oregon.gov/deq/aq/cao/Pages/default.aspx
INSTRUCTIONS
1) Enter the emission units, control devices and activity on Worksheet 2 of the 2020 Air Toxics Emissions Inventory reporting form, "2.Emission Units & Activities". Below in an example of a facility with two emission units, an uncontrolled natural gas boiler, and a diesel engine with a catalytic converter control.
2) Locate the equipment in the Combustion EF Search Tool, and confirm that the equipment type and size are appropriately covered by the available emission factors (also located in the Reference table, below).
Copy the data for your combustion unit (just the data, not the headers) and paste it into the ATEI Reporting form, Worksheet 3 "3.Pollutant Emission-EF" under the correct column headings in the black bar (the form is locked to prevent entering data into the example rows in red text). Repeat this step for each emission unit listed on the ATEI reporting form, Worksheet 2.
a) Select the set of emission factors for the piece of equipment. Copy all the data but omit the headers. In this case, the boiler is 26 MMBtu/hr so the 10-100MMBtu/hr Emission Factors were chosen.
b) Paste the data onto Worksheet 3 "3. Pollutant Emission-EF" of your 2020 AT EI form. Paste to the first open cell in the CAS column, below the black header bar.
4) On your 2020 AT EI form, copy the Emission Unit ID from Worksheet 2 and paste to each row for that unit on Worksheet 3. As this step is repeated, the warnings in Column I will be replaced with the emissions calculations.
5) Repeat steps 3 and 4 for each emission unit listed on Worksheet 2 (refer to Step 1 example, above).
6) In Worksheet 3 of the ATEI reporting form, update the control efficiencies for the control device and note that the resulting emission estimates update accordingly. This information may come from manufacturer specifications. In this example, the catalytic oxidizer removes some organics, but not the metals.
REFERENCES
Fuel Type | Equipment Type | Equipment Size | Form citation | Resource
Natural Gas | External Combustion: Boiler, Oven, Dryer, Furnace, Heater, Afterburner | (a) <10 MMBtu/hr | CAO NG Ext. Comb. (a) | WebFIRE/ AP-42 Section 1.4 (metals); SCAQMD AB2588 - Default Emission Factors for Fuel Combustion, Table B-1
|  | (b) 10-100 MMBtu/hr | CAO NG Ext. Comb. (b)
|  | (c) >100MMBtu/hr | CAO NG Ext. Comb. (c)
Natural Gas | Turbine |  | AP-42 3.1 | AP-42 3.1 Table 3.1-3, lb/MMBtu converted to lb/MMscf
Natural Gas | Flare, non-refinery |  | SCAQMD AB2588 B-1 | SCAQMD AB2588 - Default Emission Factors for Fuel Combustion, Table B-1
Natural Gas | Internal Combustion Engine (stationary and portable) | (a) 2 Stroke-Lean Burn | CAO NG Int. Comb. (a) | SCAQMD AB2588 - Default Emission Factors for Fuel Combustion, Table B-1; AP-42 3.2 (Tables 3.2-1 to 3.2-3), lb/MMBtu converted to lb/MMscf
|  | (b) 4 Stroke-Lean Burn | CAO NG Int. Comb. (b)
|  | (c) 4 Stroke-Rich Burn | CAO NG Int. Comb. (c)
Diesel | External Combustion: Boiler, Oven, Dryer, Furnace, Heater, Afterburner |  | SCAQMD AB2588 B-2 | SCAQMD AB2588 - Default Emission Factors for Fuel Combustion, Table B-2
Diesel | Turbine |  | SCAQMD AB2588 B-2 | SCAQMD AB2588 - Default Emission Factors for Fuel Combustion, Table B-2
Diesel | Internal Combustion Engine |  | SCAQMD AB2588 B-2 | SCAQMD AB2588 - Default Emission Factors for Fuel Combustion, Table B-2
LPG, Butane, Propane | External Combustion: Boiler, Oven, Dryer, Furnace, Heater, Afterburner | (a) <10 MMBtu/hr | SCAQMD AB2588 B-3 (a) | SCAQMD AB2588 - Default Emission Factors for Fuel Combustion, Table B-3
|  | (b) 10-100 MMBtu/hr | SCAQMD AB2588 B-3 (b)
|  | (c) >100MMBtu/hr | SCAQMD AB2588 B-3 (c)
LPG, Butane, Propane | Turbine |  | SCAQMD AB2588 B-3 | SCAQMD AB2588 - Default Emission Factors for Fuel Combustion, Table B-3
LPG, Butane, Propane | Internal Combustion Engine (stationary and portable) | (a) 2 Stroke-Lean Burn | SCAQMD AB2588 B-3 (a) | SCAQMD AB2588 - Default Emission Factors for Fuel Combustion, Table B-3
|  | (b) 4 Stroke-Lean Burn | SCAQMD AB2588 B-3 (b)
|  | (c) 4 Stroke-Rich Burn | SCAQMD AB2588 B-3 (c)
Gasoline | Internal Combustion Engine (stationary and portable) | (a) Non-catalyst, stationary and portable | SCAQMD AB2588 B-4 (a) | SCAQMD AB2588 - Default Emission Factors for Fuel Combustion, Table B-4
|  | (b) Catalyst, portable | SCAQMD AB2588 B-4 (b)
|  | (c) Catalyst, stationary | SCAQMD AB2588 B-4 (c)
Jet Fuel | Turbine |  | SCAQMD AB2588 B-5 | SCAQMD AB2588 - Default Emission Factors for Fuel Combustion, Table B-5

## NG Ext Comb
Natural Gas External Combustion (Boiler, Oven, Dryer, Heater, Afterburner, Furnace)
<10 MMBtu/hr
| CAS or DEQ ID | Pollutant Name | Controlled EF? | Control Efficiency | EF Value | Units | EF Reference/Notes
| 71-43-2 | Benzene | N | 0% | 0.008 | lb/MMSCF | CAO NG Ext. Comb. (a)
| 50-00-0 | Formaldehyde | N | 0% | 0.017 | lb/MMSCF | CAO NG Ext. Comb. (a)
| 401 | Polycyclic aromatic hydrocarbons (PAHs) | N | 0% | 0.0001 | lb/MMSCF | CAO NG Ext. Comb. (a)
| 50-32-8 | Benzo[a]pyrene | N | 0% | 1.2e-06 | lb/MMSCF | CAO NG Ext. Comb. (a)
| 91-20-3 | Naphthalene | N | 0% | 0.0003 | lb/MMSCF | CAO NG Ext. Comb. (a)
| 75-07-0 | Acetaldehyde | N | 0% | 0.0043 | lb/MMSCF | CAO NG Ext. Comb. (a)
| 107-02-8 | Acrolein | N | 0% | 0.0027 | lb/MMSCF | CAO NG Ext. Comb. (a)
| 7664-41-7 | Ammonia | N | 0% | 18 | lb/MMSCF | CAO NG Ext. Comb. (a)
| 7440-38-2 | Arsenic and compounds | N | 0% | 0.0002 | lb/MMSCF | CAO NG Ext. Comb. (a)
| 7440-39-3 | Barium and compounds | N | 0% | 0.0044 | lb/MMSCF | CAO NG Ext. Comb. (a)
| 7440-41-7 | Beryllium and compounds | N | 0% | 1.2e-05 | lb/MMSCF | CAO NG Ext. Comb. (a)
| 7440-43-9 | Cadmium and compounds | N | 0% | 0.0011 | lb/MMSCF | CAO NG Ext. Comb. (a)
| 18540-29-9 | Chromium VI, chromate and dichromate particulate | N | 0% | 0.0014 | lb/MMSCF | CAO NG Ext. Comb. (a)
| 7440-48-4 | Cobalt and compounds | N | 0% | 8.4e-05 | lb/MMSCF | CAO NG Ext. Comb. (a)
| 7440-50-8 | Copper and compounds | N | 0% | 0.00085 | lb/MMSCF | CAO NG Ext. Comb. (a)
| 100-41-4 | Ethyl benzene | N | 0% | 0.0095 | lb/MMSCF | CAO NG Ext. Comb. (a)
| 110-54-3 | Hexane | N | 0% | 0.0063 | lb/MMSCF | CAO NG Ext. Comb. (a)
| 7439-92-1 | Lead and compounds | N | 0% | 0.0005 | lb/MMSCF | CAO NG Ext. Comb. (a)
| 7439-96-5 | Manganese and compounds | N | 0% | 0.00038 | lb/MMSCF | CAO NG Ext. Comb. (a)
| 7439-97-6 | Mercury and compounds | N | 0% | 0.00026 | lb/MMSCF | CAO NG Ext. Comb. (a)
| 1313-27-5 | Molybdenum trioxide | N | 0% | 0.00165 | lb/MMSCF | CAO NG Ext. Comb. (a)
| 365 | Nickel compounds, insoluble | N | 0% | 0.0021 | lb/MMSCF | CAO NG Ext. Comb. (a)
| 7782-49-2 | Selenium and compounds | N | 0% | 2.4e-05 | lb/MMSCF | CAO NG Ext. Comb. (a)
| 108-88-3 | Toluene | N | 0% | 0.0366 | lb/MMSCF | CAO NG Ext. Comb. (a)
| 7440-62-2 | Vanadium (fume or dust) | N | 0% | 0.0023 | lb/MMSCF | CAO NG Ext. Comb. (a)
| 1330-20-7 | Xylene (mixture), including m-xylene, o-xylene, p-xylene | N | 0% | 0.0272 | lb/MMSCF | CAO NG Ext. Comb. (a)
| 7440-66-6 | Zinc and compounds | N | 0% | 0.029 | lb/MMSCF | CAO NG Ext. Comb. (a)
10-100 MMBtu/hr
| CAS or DEQ ID | Pollutant Name | Controlled EF? | Control Efficiency | EF Value | Units | EF Reference/Notes
| 71-43-2 | Benzene | N | 0% | 0.0058 | lb/MMSCF | CAO NG Ext. Comb. (b)
| 50-00-0 | Formaldehyde | N | 0% | 0.0123 | lb/MMSCF | CAO NG Ext. Comb. (b)
| 401 | Polycyclic aromatic hydrocarbons (PAHs) | N | 0% | 0.0001 | lb/MMSCF | CAO NG Ext. Comb. (b)
| 50-32-8 | Benzo[a]pyrene | N | 0% | 1.2e-06 | lb/MMSCF | CAO NG Ext. Comb. (b)
| 91-20-3 | Naphthalene | N | 0% | 0.0003 | lb/MMSCF | CAO NG Ext. Comb. (b)
| 75-07-0 | Acetaldehyde | N | 0% | 0.0031 | lb/MMSCF | CAO NG Ext. Comb. (b)
| 107-02-8 | Acrolein | N | 0% | 0.0027 | lb/MMSCF | CAO NG Ext. Comb. (b)
| 7664-41-7 | Ammonia | N | 0% | 18 | lb/MMSCF | CAO NG Ext. Comb. (b)
| 7440-38-2 | Arsenic and compounds | N | 0% | 0.0002 | lb/MMSCF | CAO NG Ext. Comb. (b)
| 7440-39-3 | Barium and compounds | N | 0% | 0.0044 | lb/MMSCF | CAO NG Ext. Comb. (b)
| 7440-41-7 | Beryllium and compounds | N | 0% | 1.2e-05 | lb/MMSCF | CAO NG Ext. Comb. (b)
| 7440-43-9 | Cadmium and compounds | N | 0% | 0.0011 | lb/MMSCF | CAO NG Ext. Comb. (b)
| 18540-29-9 | Chromium VI, chromate and dichromate particulate | N | 0% | 0.0014 | lb/MMSCF | CAO NG Ext. Comb. (b)
| 7440-48-4 | Cobalt and compounds | N | 0% | 8.4e-05 | lb/MMSCF | CAO NG Ext. Comb. (b)
| 7440-50-8 | Copper and compounds | N | 0% | 0.00085 | lb/MMSCF | CAO NG Ext. Comb. (b)
| 100-41-4 | Ethyl benzene | N | 0% | 0.0069 | lb/MMSCF | CAO NG Ext. Comb. (b)
| 110-54-3 | Hexane | N | 0% | 0.0046 | lb/MMSCF | CAO NG Ext. Comb. (b)
| 7439-92-1 | Lead and compounds | N | 0% | 0.0005 | lb/MMSCF | CAO NG Ext. Comb. (b)
| 7439-96-5 | Manganese and compounds | N | 0% | 0.00038 | lb/MMSCF | CAO NG Ext. Comb. (b)
| 7439-97-6 | Mercury and compounds | N | 0% | 0.00026 | lb/MMSCF | CAO NG Ext. Comb. (b)
| 1313-27-5 | Molybdenum trioxide | N | 0% | 0.00165 | lb/MMSCF | CAO NG Ext. Comb. (b)
| 365 | Nickel compounds, insoluble | N | 0% | 0.0021 | lb/MMSCF | CAO NG Ext. Comb. (b)
| 7782-49-2 | Selenium and compounds | N | 0% | 2.4e-05 | lb/MMSCF | CAO NG Ext. Comb. (b)
| 108-88-3 | Toluene | N | 0% | 0.0265 | lb/MMSCF | CAO NG Ext. Comb. (b)
| 7440-62-2 | Vanadium (fume or dust) | N | 0% | 0.0023 | lb/MMSCF | CAO NG Ext. Comb. (b)
| 1330-20-7 | Xylene (mixture), including m-xylene, o-xylene, p-xylene | N | 0% | 0.0197 | lb/MMSCF | CAO NG Ext. Comb. (b)
| 7440-66-6 | Zinc and compounds | N | 0% | 0.029 | lb/MMSCF | CAO NG Ext. Comb. (b)
>100 MMBtu/hr
| CAS or DEQ ID | Pollutant Name | Controlled EF? | Control Efficiency | EF Value | Units | EF Reference/Notes
| 71-43-2 | Benzene | N | 0% | 0.0017 | lb/MMSCF | CAO NG Ext. Comb. (c)
| 50-00-0 | Formaldehyde | N | 0% | 0.0036 | lb/MMSCF | CAO NG Ext. Comb. (c)
| 401 | Polycyclic aromatic hydrocarbons (PAHs) | N | 0% | 0.0001 | lb/MMSCF | CAO NG Ext. Comb. (c)
| 50-32-8 | Benzo[a]pyrene | N | 0% | 1.2e-06 | lb/MMSCF | CAO NG Ext. Comb. (c)
| 91-20-3 | Naphthalene | N | 0% | 0.0003 | lb/MMSCF | CAO NG Ext. Comb. (c)
| 75-07-0 | Acetaldehyde | N | 0% | 0.0009 | lb/MMSCF | CAO NG Ext. Comb. (c)
| 107-02-8 | Acrolein | N | 0% | 0.0008 | lb/MMSCF | CAO NG Ext. Comb. (c)
| 7664-41-7 | Ammonia | N | 0% | 18 | lb/MMSCF | CAO NG Ext. Comb. (c)
| 7440-38-2 | Arsenic and compounds | N | 0% | 0.0002 | lb/MMSCF | CAO NG Ext. Comb. (c)
| 7440-39-3 | Barium and compounds | N | 0% | 0.0044 | lb/MMSCF | CAO NG Ext. Comb. (c)
| 7440-41-7 | Beryllium and compounds | N | 0% | 1.2e-05 | lb/MMSCF | CAO NG Ext. Comb. (c)
| 7440-43-9 | Cadmium and compounds | N | 0% | 0.0011 | lb/MMSCF | CAO NG Ext. Comb. (c)
| 18540-29-9 | Chromium VI, chromate and dichromate particulate | N | 0% | 0.0014 | lb/MMSCF | CAO NG Ext. Comb. (c)
| 7440-48-4 | Cobalt and compounds | N | 0% | 8.4e-05 | lb/MMSCF | CAO NG Ext. Comb. (c)
| 7440-50-8 | Copper and compounds | N | 0% | 0.00085 | lb/MMSCF | CAO NG Ext. Comb. (c)
| 100-41-4 | Ethyl benzene | N | 0% | 0.002 | lb/MMSCF | CAO NG Ext. Comb. (c)
| 110-54-3 | Hexane | N | 0% | 0.0013 | lb/MMSCF | CAO NG Ext. Comb. (c)
| 7439-92-1 | Lead and compounds | N | 0% | 0.0005 | lb/MMSCF | CAO NG Ext. Comb. (c)
| 7439-96-5 | Manganese and compounds | N | 0% | 0.00038 | lb/MMSCF | CAO NG Ext. Comb. (c)
| 7439-97-6 | Mercury and compounds | N | 0% | 0.00026 | lb/MMSCF | CAO NG Ext. Comb. (c)
| 1313-27-5 | Molybdenum trioxide | N | 0% | 0.00165 | lb/MMSCF | CAO NG Ext. Comb. (c)
| 365 | Nickel compounds, insoluble | N | 0% | 0.0021 | lb/MMSCF | CAO NG Ext. Comb. (c)
| 7782-49-2 | Selenium and compounds | N | 0% | 2.4e-05 | lb/MMSCF | CAO NG Ext. Comb. (c)
| 108-88-3 | Toluene | N | 0% | 0.0078 | lb/MMSCF | CAO NG Ext. Comb. (c)
| 7440-62-2 | Vanadium (fume or dust) | N | 0% | 0.0023 | lb/MMSCF | CAO NG Ext. Comb. (c)
| 1330-20-7 | Xylene (mixture), including m-xylene, o-xylene, p-xylene | N | 0% | 0.0058 | lb/MMSCF | CAO NG Ext. Comb. (c)
| 7440-66-6 | Zinc and compounds | N | 0% | 0.029 | lb/MMSCF | CAO NG Ext. Comb. (c)

## NG Turbine
Natural Gas Turbine
| CAS or DEQ ID | Pollutant Name | Controlled EF? | Control Efficiency | EF Values | Units | EF Reference/Notes
| 106-99-0 | 1,3-Butadiene | N | 0% | 0.000439 | lb/MMscf | AP-42 3.1 - Table 3.1-3
| 75-07-0 | Acetaldehyde | N | 0% | 0.0408 | lb/MMscf | AP-42 3.1 - Table 3.1-3
| 107-02-8 | Acrolein | N | 0% | 0.00653 | lb/MMscf | AP-42 3.1 - Table 3.1-3
| 7664-41-7 | Ammonia | N | 0% | 18 | lb/MMscf | AP-42 3.1 - Table 3.1-3
| 71-43-2 | Benzene | N | 0% | 0.0122 | lb/MMscf | AP-42 3.1 - Table 3.1-3
| 100-41-4 | Ethyl benzene | N | 0% | 0.0326 | lb/MMscf | AP-42 3.1 - Table 3.1-3
| 50-00-0 | Formaldehyde | N | 0% | 0.724 | lb/MMscf | AP-42 3.1 - Table 3.1-3
| 91-20-3 | Naphthalene | N | 0% | 0.00133 | lb/MMscf | AP-42 3.1 - Table 3.1-3
| 401 | Polycyclic aromatic hydrocarbons (PAHs) | N | 0% | 0.000918 | lb/MMscf | AP-42 3.1 - Table 3.1-3
| 75-56-9 | Propylene oxide | N | 0% | 0.0296 | lb/MMscf | AP-42 3.1 - Table 3.1-3
| 108-88-3 | Toluene | N | 0% | 0.133 | lb/MMscf | AP-42 3.1 - Table 3.1-3
| 1330-20-7 | Xylene (mixture), including m-xylene, o-xylene, p-xylene | N | 0% | 0.0653 | lb/MMscf | AP-42 3.1 - Table 3.1-3

## NG Flare
Natural Gas Flare, Non-Refinery
| CAS or DEQ ID | Pollutant Name | Controlled EF? | Control Efficiency | EF Values | Units | EF Reference/Notes
| 75-07-0 | Acetaldehyde | N | 0% | 0.043 | lb/MMSCF | SCAQMD AB2588 B-1
| 107-02-8 | Acrolein | N | 0% | 0.01 | lb/MMSCF | SCAQMD AB2588 B-1
| 71-43-2 | Benzene | N | 0% | 0.159 | lb/MMSCF | SCAQMD AB2588 B-1
| 100-41-4 | Ethyl benzene | N | 0% | 1.444 | lb/MMSCF | SCAQMD AB2588 B-1
| 50-00-0 | Formaldehyde | N | 0% | 1.169 | lb/MMSCF | SCAQMD AB2588 B-1
| 110-54-3 | Hexane | N | 0% | 0.029 | lb/MMSCF | SCAQMD AB2588 B-1
| 91-20-3 | Naphthalene | N | 0% | 0.011 | lb/MMSCF | SCAQMD AB2588 B-1
| 401 | Polycyclic aromatic hydrocarbons (PAHs) | N | 0% | 0.003 | lb/MMSCF | SCAQMD AB2588 B-1
| 108-88-3 | Toluene | N | 0% | 0.058 | lb/MMSCF | SCAQMD AB2588 B-1
| 1330-20-7 | Xylene (mixture), including m-xylene, o-xylene, p-xylene | N | 0% | 0.029 | lb/MMSCF | SCAQMD AB2588 B-1

## NG Engine
Natural Gas Internal Combustion Engines (Stationary and Portable)
2 Stroke-Lean Burn
| CAS or DEQ ID | Pollutant Name | Controlled EF? | Control Efficiency | EF Values | Units | EF Reference/Notes
| 71-43-2 | Benzene | N | 0% | 1.98 | lb/MMSCF | CAO NG Int. Comb. (a)
| 106-99-0 | 1,3-Butadiene | N | 0% | 0.836 | lb/MMSCF | CAO NG Int. Comb. (a)
| 56-23-5 | Carbon Tetrachloride | N | 0% | 0.0619 | lb/MMSCF | CAO NG Int. Comb. (a)
| 106-93-4 | Ethylene dibromide (EDB, 1,2-Dibromoethane) | N | 0% | 0.0749 | lb/MMSCF | CAO NG Int. Comb. (a)
| 107-06-2 | Ethylene dichloride (EDC, 1,2-Dichloroethane) | N | 0% | 0.043 | lb/MMSCF | CAO NG Int. Comb. (a)
| 50-00-0 | Formaldehyde | N | 0% | 56.3 | lb/MMSCF | CAO NG Int. Comb. (a)
| 75-09-2 | Dichloromethane (Methylene chloride) | N | 0% | 0.15 | lb/MMSCF | CAO NG Int. Comb. (a)
| 91-57-6 | 2-Methyl naphthalene | N | 0% | 0.0218 | lb/MMSCF | CAO NG Int. Comb. (a)
| 83-32-9 | Acenaphthene | N | 0% | 0.00136 | lb/MMSCF | CAO NG Int. Comb. (a)
| 208-96-8 | Acenaphthylene | N | 0% | 0.00323 | lb/MMSCF | CAO NG Int. Comb. (a)
| 120-12-7 | Anthracene | N | 0% | 0.000732 | lb/MMSCF | CAO NG Int. Comb. (a)
| 56-55-3 | Benz[a]anthracene | N | 0% | 0.000343 | lb/MMSCF | CAO NG Int. Comb. (a)
| 50-32-8 | Benzo[a]pyrene | N | 0% | 5.79e-06 | lb/MMSCF | CAO NG Int. Comb. (a)
| 205-99-2 | Benzo[b]fluoranthene | N | 0% | 8.68e-06 | lb/MMSCF | CAO NG Int. Comb. (a)
| 192-97-2 | Benzo[e]pyrene | N | 0% | 2.39e-05 | lb/MMSCF | CAO NG Int. Comb. (a)
| 191-24-2 | Benzo[g,h,i]perylene | N | 0% | 2.53e-05 | lb/MMSCF | CAO NG Int. Comb. (a)
| 207-08-9 | Benzo[k]fluoranthene | N | 0% | 4.35e-06 | lb/MMSCF | CAO NG Int. Comb. (a)
| 218-01-9 | Chrysene | N | 0% | 0.000685 | lb/MMSCF | CAO NG Int. Comb. (a)
| 206-44-0 | Fluoranthene | N | 0% | 0.000368 | lb/MMSCF | CAO NG Int. Comb. (a)
| 86-73-7 | Fluorene | N | 0% | 0.00172 | lb/MMSCF | CAO NG Int. Comb. (a)
| 193-39-5 | Indeno[1,2,3-cd]pyrene | N | 0% | 1.01e-05 | lb/MMSCF | CAO NG Int. Comb. (a)
| 91-20-3 | Naphthalene | N | 0% | 0.09823 | lb/MMSCF | CAO NG Int. Comb. (a)
| 198-55-0 | Perylene | N | 0% | 5.07e-06 | lb/MMSCF | CAO NG Int. Comb. (a)
| 85-01-8 | Phenanthrene | N | 0% | 0.0036 | lb/MMSCF | CAO NG Int. Comb. (a)
| 129-00-0 | Pyrene | N | 0% | 0.000596 | lb/MMSCF | CAO NG Int. Comb. (a)
| 75-01-4 | Vinyl Chloride | N | 0% | 0.0252 | lb/MMSCF | CAO NG Int. Comb. (a)
| 79-34-5 | 1,1,2,2-Tetrachloroethane | N | 0% | 0.0676 | lb/MMSCF | CAO NG Int. Comb. (a)
| 79-00-5 | 1,1,2-Trichloroethane (Vinyl trichloride) | N | 0% | 0.0538 | lb/MMSCF | CAO NG Int. Comb. (a)
| 95-63-6 | 1,2,4-Trimethylbenzene | N | 0% | 0.113 | lb/MMSCF | CAO NG Int. Comb. (a)
| 78-87-5 | 1,2-Dichloropropane (Propylene dichloride) | N | 0% | 0.0455 | lb/MMSCF | CAO NG Int. Comb. (a)
| 542-75-6 | 1,3-Dichloropropene | N | 0% | 0.0447 | lb/MMSCF | CAO NG Int. Comb. (a)
| 75-07-0 | Acetaldehyde | N | 0% | 7.92 | lb/MMSCF | CAO NG Int. Comb. (a)
| 107-02-8 | Acrolein | N | 0% | 7.94 | lb/MMSCF | CAO NG Int. Comb. (a)
| 7664-41-7 | Ammonia | N | 0% | 18 | lb/MMSCF | CAO NG Int. Comb. (a)
| 67-66-3 | Chloroform | N | 0% | 0.048 | lb/MMSCF | CAO NG Int. Comb. (a)
| 100-41-4 | Ethyl benzene | N | 0% | 0.11 | lb/MMSCF | CAO NG Int. Comb. (a)
| 110-54-3 | Hexane | N | 0% | 0.454 | lb/MMSCF | CAO NG Int. Comb. (a)
| 67-56-1 | Methanol | N | 0% | 2.53 | lb/MMSCF | CAO NG Int. Comb. (a)
| 100-42-5 | Styrene | N | 0% | 0.0559 | lb/MMSCF | CAO NG Int. Comb. (a)
| 108-88-3 | Toluene | N | 0% | 0.982 | lb/MMSCF | CAO NG Int. Comb. (a)
| 1330-20-7 | Xylene (mixture), including m-xylene, o-xylene, p-xylene | N | 0% | 0.273 | lb/MMSCF | CAO NG Int. Comb. (a)
4 Stroke-Lean Burn
| CAS or DEQ ID | Pollutant Name | Controlled EF? | Control Efficiency | EF Values | Units | EF Reference/Notes
| 71-43-2 | Benzene | N | 0% | 0.449 | lb/MMSCF | CAO NG Int. Comb. (b)
| 106-99-0 | 1,3-Butadiene | N | 0% | 0.272 | lb/MMSCF | CAO NG Int. Comb. (b)
| 56-23-5 | Carbon Tetrachloride | N | 0% | 0.0374 | lb/MMSCF | CAO NG Int. Comb. (b)
| 106-93-4 | Ethylene dibromide (EDB, 1,2-Dibromoethane) | N | 0% | 0.0452 | lb/MMSCF | CAO NG Int. Comb. (b)
| 107-06-2 | Ethylene dichloride (EDC, 1,2-Dichloroethane) | N | 0% | 0.0241 | lb/MMSCF | CAO NG Int. Comb. (b)
| 50-00-0 | Formaldehyde | N | 0% | 53.9 | lb/MMSCF | CAO NG Int. Comb. (b)
| 75-09-2 | Dichloromethane (Methylene chloride) | N | 0% | 0.0204 | lb/MMSCF | CAO NG Int. Comb. (b)
| 91-57-6 | 2-Methyl naphthalene | N | 0% | 0.0339 | lb/MMSCF | CAO NG Int. Comb. (b)
| 83-32-9 | Acenaphthene | N | 0% | 0.00128 | lb/MMSCF | CAO NG Int. Comb. (b)
| 208-96-8 | Acenaphthylene | N | 0% | 0.00564 | lb/MMSCF | CAO NG Int. Comb. (b)
| 205-99-2 | Benzo[b]fluoranthene | N | 0% | 0.000169 | lb/MMSCF | CAO NG Int. Comb. (b)
| 192-97-2 | Benzo[e]pyrene | N | 0% | 0.000423 | lb/MMSCF | CAO NG Int. Comb. (b)
| 191-24-2 | Benzo[g,h,i]perylene | N | 0% | 0.000422 | lb/MMSCF | CAO NG Int. Comb. (b)
| 218-01-9 | Chrysene | N | 0% | 0.000707 | lb/MMSCF | CAO NG Int. Comb. (b)
| 206-44-0 | Fluoranthene | N | 0% | 0.00113 | lb/MMSCF | CAO NG Int. Comb. (b)
| 86-73-7 | Fluorene | N | 0% | 0.00578 | lb/MMSCF | CAO NG Int. Comb. (b)
| 91-20-3 | Naphthalene | N | 0% | 0.0759 | lb/MMSCF | CAO NG Int. Comb. (b)
| 85-01-8 | Phenanthrene | N | 0% | 0.0106 | lb/MMSCF | CAO NG Int. Comb. (b)
| 129-00-0 | Pyrene | N | 0% | 0.00139 | lb/MMSCF | CAO NG Int. Comb. (b)
| 75-01-4 | Vinyl Chloride | N | 0% | 0.0152 | lb/MMSCF | CAO NG Int. Comb. (b)
| 79-34-5 | 1,1,2,2-Tetrachloroethane | N | 0% | 0.0408 | lb/MMSCF | CAO NG Int. Comb. (b)
| 79-00-5 | 1,1,2-Trichloroethane (Vinyl trichloride) | N | 0% | 0.0324 | lb/MMSCF | CAO NG Int. Comb. (b)
| 95-63-6 | 1,2,4-Trimethylbenzene | N | 0% | 0.0146 | lb/MMSCF | CAO NG Int. Comb. (b)
| 78-87-5 | 1,2-Dichloropropane (Propylene dichloride) | N | 0% | 0.0274 | lb/MMSCF | CAO NG Int. Comb. (b)
| 542-75-6 | 1,3-Dichloropropene | N | 0% | 0.0269 | lb/MMSCF | CAO NG Int. Comb. (b)
| 75-07-0 | Acetaldehyde | N | 0% | 8.53 | lb/MMSCF | CAO NG Int. Comb. (b)
| 107-02-8 | Acrolein | N | 0% | 5.24 | lb/MMSCF | CAO NG Int. Comb. (b)
| 7664-41-7 | Ammonia | N | 0% | 18 | lb/MMSCF | CAO NG Int. Comb. (b)
| 67-66-3 | Chloroform | N | 0% | 0.0291 | lb/MMSCF | CAO NG Int. Comb. (b)
| 100-41-4 | Ethyl benzene | N | 0% | 0.0405 | lb/MMSCF | CAO NG Int. Comb. (b)
| 110-54-3 | Hexane | N | 0% | 1.13 | lb/MMSCF | CAO NG Int. Comb. (b)
| 67-56-1 | Methanol | N | 0% | 2.55 | lb/MMSCF | CAO NG Int. Comb. (b)
| 100-42-5 | Styrene | N | 0% | 0.0241 | lb/MMSCF | CAO NG Int. Comb. (b)
| 108-88-3 | Toluene | N | 0% | 0.416 | lb/MMSCF | CAO NG Int. Comb. (b)
| 1330-20-7 | Xylene (mixture), including m-xylene, o-xylene, p-xylene | N | 0% | 0.188 | lb/MMSCF | CAO NG Int. Comb. (b)
4 Stroke-Rich Burn
| CAS or DEQ ID | Pollutant Name | Controlled EF? | Control Efficiency | EF Values | Units | EF Reference/Notes
| 71-43-2 | Benzene | N | 0% | 1.61 | lb/MMSCF | CAO NG Int. Comb. (c)
| 106-99-0 | 1,3-Butadiene | N | 0% | 0.676 | lb/MMSCF | CAO NG Int. Comb. (c)
| 56-23-5 | Carbon Tetrachloride | N | 0% | 0.0181 | lb/MMSCF | CAO NG Int. Comb. (c)
| 106-93-4 | Ethylene dibromide (EDB, 1,2-Dibromoethane) | N | 0% | 0.0217 | lb/MMSCF | CAO NG Int. Comb. (c)
| 107-06-2 | Ethylene dichloride (EDC, 1,2-Dichloroethane) | N | 0% | 0.0115 | lb/MMSCF | CAO NG Int. Comb. (c)
| 50-00-0 | Formaldehyde | N | 0% | 20.9 | lb/MMSCF | CAO NG Int. Comb. (c)
| 75-09-2 | Dichloromethane (Methylene chloride) | N | 0% | 0.042 | lb/MMSCF | CAO NG Int. Comb. (c)
| 91-20-3 | Naphthalene | N | 0% | 0.099 | lb/MMSCF | CAO NG Int. Comb. (c)
| 75-01-4 | Vinyl Chloride | N | 0% | 0.00732 | lb/MMSCF | CAO NG Int. Comb. (c)
| 79-34-5 | 1,1,2,2-Tetrachloroethane | N | 0% | 0.0258 | lb/MMSCF | CAO NG Int. Comb. (c)
| 79-00-5 | 1,1,2-Trichloroethane (Vinyl trichloride) | N | 0% | 0.0156 | lb/MMSCF | CAO NG Int. Comb. (c)
| 78-87-5 | 1,2-Dichloropropane (Propylene dichloride) | N | 0% | 0.0133 | lb/MMSCF | CAO NG Int. Comb. (c)
| 542-75-6 | 1,3-Dichloropropene | N | 0% | 0.013 | lb/MMSCF | CAO NG Int. Comb. (c)
| 75-07-0 | Acetaldehyde | N | 0% | 2.85 | lb/MMSCF | CAO NG Int. Comb. (c)
| 107-02-8 | Acrolein | N | 0% | 2.68 | lb/MMSCF | CAO NG Int. Comb. (c)
| 7664-41-7 | Ammonia | N | 0% | 18 | lb/MMSCF | CAO NG Int. Comb. (c)
| 67-66-3 | Chloroform | N | 0% | 0.014 | lb/MMSCF | CAO NG Int. Comb. (c)
| 100-41-4 | Ethyl benzene | N | 0% | 0.0253 | lb/MMSCF | CAO NG Int. Comb. (c)
| 67-56-1 | Methanol | N | 0% | 3.12 | lb/MMSCF | CAO NG Int. Comb. (c)
| 100-42-5 | Styrene | N | 0% | 0.0121 | lb/MMSCF | CAO NG Int. Comb. (c)
| 108-88-3 | Toluene | N | 0% | 0.569 | lb/MMSCF | CAO NG Int. Comb. (c)
| 1330-20-7 | Xylene (mixture), including m-xylene, o-xylene, p-xylene | N | 0% | 0.199 | lb/MMSCF | CAO NG Int. Comb. (c)

## Diesel Ext Comb
Diesel External Combustion (Boiler, Oven, Dryer, Heater, Afterburner)
| CAS or DEQ ID | Pollutant Name | Controlled EF? | Control Efficiency | EF Values | Units | EF Reference/Notes
| 71-43-2 | Benzene | N | 0% | 0.0044 | lb/M gal | SCAQMD AB2588 B-2
| 106-99-0 | 1,3-Butadiene | N | 0% | 0.0148 | lb/M gal | SCAQMD AB2588 B-2
| 7440-43-9 | Cadmium and compounds | N | 0% | 0.0015 | lb/M gal | SCAQMD AB2588 B-2
| 50-00-0 | Formaldehyde | N | 0% | 0.3506 | lb/M gal | SCAQMD AB2588 B-2
| 18540-29-9 | Chromium VI, chromate and dichromate particulate | N | 0% | 0.0001 | lb/M gal | SCAQMD AB2588 B-2
| 7440-38-2 | Arsenic and compounds | N | 0% | 0.0016 | lb/M gal | SCAQMD AB2588 B-2
| 7439-92-1 | Lead and compounds | N | 0% | 0.0083 | lb/M gal | SCAQMD AB2588 B-2
| 365 | Nickel compounds, insoluble | N | 0% | 0.0039 | lb/M gal | SCAQMD AB2588 B-2
| 401 | Polycyclic aromatic hydrocarbons (PAHs) | N | 0% | 0.0445 | lb/M gal | SCAQMD AB2588 B-2
| 91-20-3 | Naphthalene | N | 0% | 0.0053 | lb/M gal | SCAQMD AB2588 B-2
| 75-07-0 | Acetaldehyde | N | 0% | 0.3506 | lb/M gal | SCAQMD AB2588 B-2
| 107-02-8 | Acrolein | N | 0% | 0.3506 | lb/M gal | SCAQMD AB2588 B-2
| 7664-41-7 | Ammonia | N | 0% | 2.9 | lb/M gal | SCAQMD AB2588 B-2
| 7440-50-8 | Copper and compounds | N | 0% | 0.0041 | lb/M gal | SCAQMD AB2588 B-2
| 100-41-4 | Ethyl benzene | N | 0% | 0.0002 | lb/M gal | SCAQMD AB2588 B-2
| 110-54-3 | Hexane | N | 0% | 0.0035 | lb/M gal | SCAQMD AB2588 B-2
| 7647-01-0 | Hydrochloric acid | N | 0% | 0.1863 | lb/M gal | SCAQMD AB2588 B-2
| 7439-96-5 | Manganese and compounds | N | 0% | 0.0031 | lb/M gal | SCAQMD AB2588 B-2
| 7439-97-6 | Mercury and compounds | N | 0% | 0.002 | lb/M gal | SCAQMD AB2588 B-2
| 7782-49-2 | Selenium and compounds | N | 0% | 0.0022 | lb/M gal | SCAQMD AB2588 B-2
| 108-88-3 | Toluene | N | 0% | 0.0044 | lb/M gal | SCAQMD AB2588 B-2
| 1330-20-7 | Xylene (mixture), including m-xylene, o-xylene, p-xylene | N | 0% | 0.0016 | lb/M gal | SCAQMD AB2588 B-2

## Diesel Turbine
Diesel Turbine
| CAS or DEQ ID | Pollutant Name | Controlled EF? | Control Efficiency | EF Values | Units | EF Reference/Notes
| 71-43-2 | Benzene | N | 0% | 0.1863 | lb/M gal | SCAQMD AB2588 B-2
| 106-99-0 | 1,3-Butadiene | N | 0% | 0.2174 | lb/M gal | SCAQMD AB2588 B-2
| 7440-43-9 | Cadmium and compounds | N | 0% | 0.0015 | lb/M gal | SCAQMD AB2588 B-2
| 50-00-0 | Formaldehyde | N | 0% | 1.7261 | lb/M gal | SCAQMD AB2588 B-2
| 18540-29-9 | Chromium VI, chromate and dichromate particulate | N | 0% | 0.0001 | lb/M gal | SCAQMD AB2588 B-2
| 7440-38-2 | Arsenic and compounds | N | 0% | 0.0016 | lb/M gal | SCAQMD AB2588 B-2
| 7439-92-1 | Lead and compounds | N | 0% | 0.0083 | lb/M gal | SCAQMD AB2588 B-2
| 365 | Nickel compounds, insoluble | N | 0% | 0.0039 | lb/M gal | SCAQMD AB2588 B-2
| 91-20-3 | Naphthalene | N | 0% | 0.0197 | lb/M gal | SCAQMD AB2588 B-2
| 401 | Polycyclic aromatic hydrocarbons (PAHs) | N | 0% | 0.0362 | lb/M gal | SCAQMD AB2588 B-2
| 75-07-0 | Acetaldehyde | N | 0% | 0.7833 | lb/M gal | SCAQMD AB2588 B-2
| 107-02-8 | Acrolein | N | 0% | 0.0339 | lb/M gal | SCAQMD AB2588 B-2
| 7664-41-7 | Ammonia | N | 0% | 2.9 | lb/M gal | SCAQMD AB2588 B-2
| 7440-50-8 | Copper and compounds | N | 0% | 0.0041 | lb/M gal | SCAQMD AB2588 B-2
| 100-41-4 | Ethyl benzene | N | 0% | 0.0109 | lb/M gal | SCAQMD AB2588 B-2
| 110-54-3 | Hexane | N | 0% | 0.0269 | lb/M gal | SCAQMD AB2588 B-2
| 7647-01-0 | Hydrochloric acid | N | 0% | 0.1863 | lb/M gal | SCAQMD AB2588 B-2
| 7439-96-5 | Manganese and compounds | N | 0% | 0.0031 | lb/M gal | SCAQMD AB2588 B-2
| 7439-97-6 | Mercury and compounds | N | 0% | 0.002 | lb/M gal | SCAQMD AB2588 B-2
| 7782-49-2 | Selenium and compounds | N | 0% | 0.0022 | lb/M gal | SCAQMD AB2588 B-2
| 108-88-3 | Toluene | N | 0% | 0.1054 | lb/M gal | SCAQMD AB2588 B-2
| 1330-20-7 | Xylene (mixture), including m-xylene, o-xylene, p-xylene | N | 0% | 0.0424 | lb/M gal | SCAQMD AB2588 B-2

## Diesel Engine
Diesel Internal Combustion Engines (stationary and portable)
| CAS or DEQ ID | Pollutant Name | Controlled EF? | Control Efficiency | EF Values | Units | EF Reference/Notes
| 71-43-2 | Benzene | N | 0% | 0.1863 | lb/M gal | SCAQMD AB2588 B-2
| 106-99-0 | 1,3-Butadiene | N | 0% | 0.2174 | lb/M gal | SCAQMD AB2588 B-2
| 7440-43-9 | Cadmium and compounds | N | 0% | 0.0015 | lb/M gal | SCAQMD AB2588 B-2
| 50-00-0 | Formaldehyde | N | 0% | 1.7261 | lb/M gal | SCAQMD AB2588 B-2
| 18540-29-9 | Chromium VI, chromate and dichromate particulate | N | 0% | 0.0001 | lb/M gal | SCAQMD AB2588 B-2
| 7440-38-2 | Arsenic and compounds | N | 0% | 0.0016 | lb/M gal | SCAQMD AB2588 B-2
| 7439-92-1 | Lead and compounds | N | 0% | 0.0083 | lb/M gal | SCAQMD AB2588 B-2
| 365 | Nickel compounds, insoluble | N | 0% | 0.0039 | lb/M gal | SCAQMD AB2588 B-2
| 91-20-3 | Naphthalene | N | 0% | 0.0197 | lb/M gal | SCAQMD AB2588 B-2
| 401 | Polycyclic aromatic hydrocarbons (PAHs) | N | 0% | 0.0362 | lb/M gal | SCAQMD AB2588 B-2
| 75-07-0 | Acetaldehyde | N | 0% | 0.7833 | lb/M gal | SCAQMD AB2588 B-2
| 107-02-8 | Acrolein | N | 0% | 0.0339 | lb/M gal | SCAQMD AB2588 B-2
| 7664-41-7 | Ammonia | N | 0% | 2.9 | lb/M gal | SCAQMD AB2588 B-2
| 7440-50-8 | Copper and compounds | N | 0% | 0.0041 | lb/M gal | SCAQMD AB2588 B-2
| 100-41-4 | Ethyl benzene | N | 0% | 0.0109 | lb/M gal | SCAQMD AB2588 B-2
| 110-54-3 | Hexane | N | 0% | 0.0269 | lb/M gal | SCAQMD AB2588 B-2
| 7647-01-0 | Hydrochloric acid | N | 0% | 0.1863 | lb/M gal | SCAQMD AB2588 B-2
| 7439-96-5 | Manganese and compounds | N | 0% | 0.0031 | lb/M gal | SCAQMD AB2588 B-2
| 7439-97-6 | Mercury and compounds | N | 0% | 0.002 | lb/M gal | SCAQMD AB2588 B-2
| 7782-49-2 | Selenium and compounds | N | 0% | 0.0022 | lb/M gal | SCAQMD AB2588 B-2
| 108-88-3 | Toluene | N | 0% | 0.1054 | lb/M gal | SCAQMD AB2588 B-2
| 1330-20-7 | Xylene (mixture), including m-xylene, o-xylene, p-xylene | N | 0% | 0.0424 | lb/M gal | SCAQMD AB2588 B-2
| 200 | Diesel particulate matter | N | 0% | 33.5 | lb/M gal | SCAQMD AB2588 B-2

## LPG,Butane,Propane Ext Comb
LPG, Butane, Propane External Combustion (Boiler, Oven, Dryer, Heater, Afterburner)
<10 MMBtu/hr
| CAS or DEQ ID | Pollutant Name | Controlled EF? | Control Efficiency | EF Values | Units | EF Reference/Notes
| 71-43-2 | Benzene | N | 0% | 0.00071 | lb/M gal | SCAQMD AB2588 B-3 (a)
| 50-00-0 | Formaldehyde | N | 0% | 0.00151 | lb/M gal | SCAQMD AB2588 B-3 (a)
| 50-32-8 | Polycyclic aromatic hydrocarbons (PAHs) | N | 0% | 1e-05 | lb/M gal | SCAQMD AB2588 B-3 (a)
| 91-20-3 | Naphthalene | N | 0% | 3e-05 | lb/M gal | SCAQMD AB2588 B-3 (a)
| 75-07-0 | Acetaldehyde | N | 0% | 0.00038 | lb/M gal | SCAQMD AB2588 B-3 (a)
| 107-02-8 | Acrolein | N | 0% | 0.00024 | lb/M gal | SCAQMD AB2588 B-3 (a)
| 7664-41-7 | Ammonia | N | 0% | 0.3 | lb/M gal | SCAQMD AB2588 B-3 (a)
| 100-41-4 | Ethyl benzene | N | 0% | 0.00084 | lb/M gal | SCAQMD AB2588 B-3 (a)
| 110-54-3 | Hexane | N | 0% | 0.00056 | lb/M gal | SCAQMD AB2588 B-3 (a)
| 108-88-3 | Toluene | N | 0% | 0.00325 | lb/M gal | SCAQMD AB2588 B-3 (a)
| 1330-20-7 | Xylene (mixture), including m-xylene, o-xylene, p-xylene | N | 0% | 0.00241 | lb/M gal | SCAQMD AB2588 B-3 (a)
10-100 MMBtu/hr
| CAS or DEQ ID | Pollutant Name | Controlled EF? | Control Efficiency | EF Values | Units | EF Reference/Notes
| 71-43-2 | Benzene | N | 0% | 0.00051 | lb/M gal | SCAQMD AB2588 B-3 (b)
| 50-00-0 | Formaldehyde | N | 0% | 0.00109 | lb/M gal | SCAQMD AB2588 B-3 (b)
| 50-32-8 | Polycyclic aromatic hydrocarbons (PAHs) | N | 0% | 1e-05 | lb/M gal | SCAQMD AB2588 B-3 (b)
| 91-20-3 | Naphthalene | N | 0% | 3e-05 | lb/M gal | SCAQMD AB2588 B-3 (b)
| 75-07-0 | Acetaldehyde | N | 0% | 0.00028 | lb/M gal | SCAQMD AB2588 B-3 (b)
| 107-02-8 | Acrolein | N | 0% | 0.00024 | lb/M gal | SCAQMD AB2588 B-3 (b)
| 7664-41-7 | Ammonia | N | 0% | 0.3 | lb/M gal | SCAQMD AB2588 B-3 (b)
| 100-41-4 | Ethyl benzene | N | 0% | 0.00061 | lb/M gal | SCAQMD AB2588 B-3 (b)
| 110-54-3 | Hexane | N | 0% | 0.00041 | lb/M gal | SCAQMD AB2588 B-3 (b)
| 108-88-3 | Toluene | N | 0% | 0.00235 | lb/M gal | SCAQMD AB2588 B-3 (b)
| 1330-20-7 | Xylene (mixture), including m-xylene, o-xylene, p-xylene | N | 0% | 0.00175 | lb/M gal | SCAQMD AB2588 B-3 (b)
>100 MMBtu/hr
| CAS or DEQ ID | Pollutant Name | Controlled EF? | Control Efficiency | EF Values | Units | EF Reference/Notes
| 71-43-2 | Benzene | N | 0% | 0.00015 | lb/M gal | SCAQMD AB2588 B-3 (c)
| 50-00-0 | Formaldehyde | N | 0% | 0.00032 | lb/M gal | SCAQMD AB2588 B-3 (c)
| 50-32-8 | Polycyclic aromatic hydrocarbons (PAHs) | N | 0% | 1e-05 | lb/M gal | SCAQMD AB2588 B-3 (c)
| 91-20-3 | Naphthalene | N | 0% | 3e-05 | lb/M gal | SCAQMD AB2588 B-3 (c)
| 75-07-0 | Acetaldehyde | N | 0% | 8e-05 | lb/M gal | SCAQMD AB2588 B-3 (c)
| 107-02-8 | Acrolein | N | 0% | 7e-05 | lb/M gal | SCAQMD AB2588 B-3 (c)
| 7664-41-7 | Ammonia | N | 0% | 0.3 | lb/M gal | SCAQMD AB2588 B-3 (c)
| 100-41-4 | Ethyl benzene | N | 0% | 0.00018 | lb/M gal | SCAQMD AB2588 B-3 (c)
| 110-54-3 | Hexane | N | 0% | 0.00012 | lb/M gal | SCAQMD AB2588 B-3 (c)
| 108-88-3 | Toluene | N | 0% | 0.00069 | lb/M gal | SCAQMD AB2588 B-3 (c)
| 1330-20-7 | Xylene (mixture), including m-xylene, o-xylene, p-xylene | N | 0% | 0.00051 | lb/M gal | SCAQMD AB2588 B-3 (c)

## LPG,Butane,Propane Turbine
LPG, Butane, Propane Turbine
| CAS or DEQ ID | Pollutant Name | Controlled EF? | Control Efficiency | EF Values | Units | EF Reference/Notes
| 71-43-2 | Benzene | N | 0% | 0.00109 | lb/M gal | SCAQMD AB2588 B-3
| 106-99-0 | 1,3-Butadiene | N | 0% | 3.89e-05 | lb/M gal | SCAQMD AB2588 B-3
| 50-00-0 | Formaldehyde | N | 0% | 0.0643 | lb/M gal | SCAQMD AB2588 B-3
| 91-20-3 | Naphthalene | N | 0% | 0.000118 | lb/M gal | SCAQMD AB2588 B-3
| 50-32-8 | Polycyclic aromatic hydrocarbons (PAHs) | N | 0% | 8.15e-05 | lb/M gal | SCAQMD AB2588 B-3
| 75-07-0 | Acetaldehyde | N | 0% | 0.00362 | lb/M gal | SCAQMD AB2588 B-3
| 107-02-8 | Acrolein | N | 0% | 0.000579 | lb/M gal | SCAQMD AB2588 B-3
| 7664-41-7 | Ammonia | N | 0% | 0.3 | lb/M gal | SCAQMD AB2588 B-3
| 100-41-4 | Ethyl benzene | N | 0% | 0.0029 | lb/M gal | SCAQMD AB2588 B-3
| 75-56-9 | Propylene oxide | N | 0% | 0.00262 | lb/M gal | SCAQMD AB2588 B-3
| 108-88-3 | Toluene | N | 0% | 0.0118 | lb/M gal | SCAQMD AB2588 B-3
| 1330-20-7 | Xylene (mixture), including m-xylene, o-xylene, p-xylene | N | 0% | 0.00579 | lb/M gal | SCAQMD AB2588 B-3

## LPG,Butane,Propane Engine
LPG, Butane, Propane Internal Combustion Engines (Stationary and Portable)
2 Stroke-Lean Burn
| CAS or DEQ ID | Pollutant Name | Controlled EF? | Control Efficiency | EF Values | Units | EF Reference/Notes
| 71-43-2 | Benzene | N | 0% | 0.17757 | lb/M gal | SCAQMD AB2588 B-3 (a)
| 106-99-0 | 1,3-Butadiene | N | 0% | 0.0742 | lb/M gal | SCAQMD AB2588 B-3 (a)
| 56-23-5 | Carbon Tetrachloride | N | 0% | 0.00549 | lb/M gal | SCAQMD AB2588 B-3 (a)
| 106-93-4 | Ethylene dibromide (EDB, 1,2-Dibromoethane) | N | 0% | 0.00664 | lb/M gal | SCAQMD AB2588 B-3 (a)
| 107-06-2 | Ethylene dichloride (EDC, 1,2-Dichloroethane) | N | 0% | 0.00382 | lb/M gal | SCAQMD AB2588 B-3 (a)
| 50-00-0 | Formaldehyde | N | 0% | 5 | lb/M gal | SCAQMD AB2588 B-3 (a)
| 75-09-2 | Dichloromethane (Methylene chloride) | N | 0% | 0.0133 | lb/M gal | SCAQMD AB2588 B-3 (a)
| 91-57-6 | 2-Methyl naphthalene | N | 0% | 0.00194 | lb/M gal | SCAQMD AB2588 B-3 (a)
| 83-32-9 | Acenaphthene | N | 0% | 0.00012 | lb/M gal | SCAQMD AB2588 B-3 (a)
| 208-96-8 | Acenaphthylene | N | 0% | 0.000287 | lb/M gal | SCAQMD AB2588 B-3 (a)
| 120-12-7 | Anthracene | N | 0% | 6.5e-05 | lb/M gal | SCAQMD AB2588 B-3 (a)
| 56-55-3 | Benz[a]anthracene | N | 0% | 3.04e-05 | lb/M gal | SCAQMD AB2588 B-3 (a)
| 50-32-8 | Benzo[a]pyrene | N | 0% | 5.14e-07 | lb/M gal | SCAQMD AB2588 B-3 (a)
| 205-99-2 | Benzo[b]fluoranthene | N | 0% | 7.7e-07 | lb/M gal | SCAQMD AB2588 B-3 (a)
| 192-97-2 | Benzo[e]pyrene | N | 0% | 2.12e-06 | lb/M gal | SCAQMD AB2588 B-3 (a)
| 191-24-2 | Benzo[g,h,i]perylene | N | 0% | 2.24e-06 | lb/M gal | SCAQMD AB2588 B-3 (a)
| 207-08-9 | Benzo[k]fluoranthene | N | 0% | 3.86e-07 | lb/M gal | SCAQMD AB2588 B-3 (a)
| 218-01-9 | Chrysene | N | 0% | 6.08e-05 | lb/M gal | SCAQMD AB2588 B-3 (a)
| 206-44-0 | Fluoranthene | N | 0% | 3.27e-05 | lb/M gal | SCAQMD AB2588 B-3 (a)
| 86-73-7 | Fluorene | N | 0% | 0.000153 | lb/M gal | SCAQMD AB2588 B-3 (a)
| 193-39-5 | Indeno[1,2,3-cd]pyrene | N | 0% | 8.99e-07 | lb/M gal | SCAQMD AB2588 B-3 (a)
| 91-20-3 | Naphthalene | N | 0% | 0.00872 | lb/M gal | SCAQMD AB2588 B-3 (a)
| 198-55-0 | Perylene | N | 0% | 4.5e-07 | lb/M gal | SCAQMD AB2588 B-3 (a)
| 85-01-8 | Phenanthrene | N | 0% | 0.000319 | lb/M gal | SCAQMD AB2588 B-3 (a)
| 129-00-0 | Pyrene | N | 0% | 5.29e-05 | lb/M gal | SCAQMD AB2588 B-3 (a)
| 75-01-4 | Vinyl Chloride | N | 0% | 0.00224 | lb/M gal | SCAQMD AB2588 B-3 (a)
| 79-34-5 | 1,1,2,2-Tetrachloroethane | N | 0% | 0.006 | lb/M gal | SCAQMD AB2588 B-3 (a)
| 79-00-5 | 1,1,2-Trichloroethane (Vinyl trichloride) | N | 0% | 0.00477 | lb/M gal | SCAQMD AB2588 B-3 (a)
| 95-63-6 | 1,2,4-Trimethylbenzene | N | 0% | 0.01 | lb/M gal | SCAQMD AB2588 B-3 (a)
| 78-87-5 | 1,2-Dichloropropane (Propylene dichloride) | N | 0% | 0.00404 | lb/M gal | SCAQMD AB2588 B-3 (a)
| 542-75-6 | 1,3-Dichloropropene | N | 0% | 0.00396 | lb/M gal | SCAQMD AB2588 B-3 (a)
| 75-07-0 | Acetaldehyde | N | 0% | 0.702 | lb/M gal | SCAQMD AB2588 B-3 (a)
| 107-02-8 | Acrolein | N | 0% | 0.704 | lb/M gal | SCAQMD AB2588 B-3 (a)
| 7664-41-7 | Ammonia | N | 0% | 0.3 | lb/M gal | SCAQMD AB2588 B-3 (a)
| 67-66-3 | Chloroform | N | 0% | 0.00426 | lb/M gal | SCAQMD AB2588 B-3 (a)
| 100-41-4 | Ethyl benzene | N | 0% | 0.00977 | lb/M gal | SCAQMD AB2588 B-3 (a)
| 110-54-3 | Hexane | N | 0% | 0.0403 | lb/M gal | SCAQMD AB2588 B-3 (a)
| 67-56-1 | Methanol | N | 0% | 0.224 | lb/M gal | SCAQMD AB2588 B-3 (a)
| 100-42-5 | Styrene | N | 0% | 0.00496 | lb/M gal | SCAQMD AB2588 B-3 (a)
| 108-88-3 | Toluene | N | 0% | 0.0872 | lb/M gal | SCAQMD AB2588 B-3 (a)
| 1330-20-7 | Xylene (mixture), including m-xylene, o-xylene, p-xylene | N | 0% | 0.0243 | lb/M gal | SCAQMD AB2588 B-3 (a)
4 Stroke-Lean Burn
| CAS or DEQ ID | Pollutant Name | Controlled EF? | Control Efficiency | EF Values | Units | EF Reference/Notes
| 71-43-2 | Benzene | N | 0% | 0.0398 | lb/M gal | SCAQMD AB2588 B-3 (b)
| 106-99-0 | 1,3-Butadiene | N | 0% | 0.0242 | lb/M gal | SCAQMD AB2588 B-3 (b)
| 56-23-5 | Carbon Tetrachloride | N | 0% | 0.00332 | lb/M gal | SCAQMD AB2588 B-3 (b)
| 106-93-4 | Ethylene dibromide (EDB, 1,2-Dibromoethane) | N | 0% | 0.00401 | lb/M gal | SCAQMD AB2588 B-3 (b)
| 107-06-2 | Ethylene dichloride (EDC, 1,2-Dichloroethane) | N | 0% | 0.00214 | lb/M gal | SCAQMD AB2588 B-3 (b)
| 50-00-0 | Formaldehyde | N | 0% | 4.78 | lb/M gal | SCAQMD AB2588 B-3 (b)
| 75-09-2 | Dichloromethane (Methylene chloride) | N | 0% | 0.00181 | lb/M gal | SCAQMD AB2588 B-3 (b)
| 91-57-6 | 2-Methyl naphthalene | N | 0% | 0.003 | lb/M gal | SCAQMD AB2588 B-3 (b)
| 83-32-9 | Acenaphthene | N | 0% | 0.000113 | lb/M gal | SCAQMD AB2588 B-3 (b)
| 208-96-8 | Acenaphthylene | N | 0% | 0.0005 | lb/M gal | SCAQMD AB2588 B-3 (b)
| 205-99-2 | Benzo[b]fluoranthene | N | 0% | 1.5e-05 | lb/M gal | SCAQMD AB2588 B-3 (b)
| 192-97-2 | Benzo[e]pyrene | N | 0% | 3.76e-05 | lb/M gal | SCAQMD AB2588 B-3 (b)
| 191-24-2 | Benzo[g,h,i]perylene | N | 0% | 3.75e-05 | lb/M gal | SCAQMD AB2588 B-3 (b)
| 218-01-9 | Chrysene | N | 0% | 6.27e-05 | lb/M gal | SCAQMD AB2588 B-3 (b)
| 206-44-0 | Fluoranthene | N | 0% | 0.0001 | lb/M gal | SCAQMD AB2588 B-3 (b)
| 86-73-7 | Fluorene | N | 0% | 0.000513 | lb/M gal | SCAQMD AB2588 B-3 (b)
| 91-20-3 | Naphthalene | N | 0% | 0.00673 | lb/M gal | SCAQMD AB2588 B-3 (b)
| 85-01-8 | Phenanthrene | N | 0% | 0.000941 | lb/M gal | SCAQMD AB2588 B-3 (b)
| 129-00-0 | Pyrene | N | 0% | 0.000123 | lb/M gal | SCAQMD AB2588 B-3 (b)
| 75-01-4 | Vinyl Chloride | N | 0% | 0.00135 | lb/M gal | SCAQMD AB2588 B-3 (b)
| 79-34-5 | 1,1,2,2-Tetrachloroethane | N | 0% | 0.00362 | lb/M gal | SCAQMD AB2588 B-3 (b)
| 79-00-5 | 1,1,2-Trichloroethane (Vinyl trichloride) | N | 0% | 0.00288 | lb/M gal | SCAQMD AB2588 B-3 (b)
| 95-63-6 | 1,2,4-Trimethylbenzene | N | 0% | 0.00129 | lb/M gal | SCAQMD AB2588 B-3 (b)
| 78-87-5 | 1,2-Dichloropropane (Propylene dichloride) | N | 0% | 0.00243 | lb/M gal | SCAQMD AB2588 B-3 (b)
| 542-75-6 | 1,3-Dichloropropene | N | 0% | 0.00239 | lb/M gal | SCAQMD AB2588 B-3 (b)
| 75-07-0 | Acetaldehyde | N | 0% | 0.757 | lb/M gal | SCAQMD AB2588 B-3 (b)
| 107-02-8 | Acrolein | N | 0% | 0.465 | lb/M gal | SCAQMD AB2588 B-3 (b)
| 7664-41-7 | Ammonia | N | 0% | 0.3 | lb/M gal | SCAQMD AB2588 B-3 (b)
| 67-66-3 | Chloroform | N | 0% | 0.00258 | lb/M gal | SCAQMD AB2588 B-3 (b)
| 100-41-4 | Ethyl benzene | N | 0% | 0.00359 | lb/M gal | SCAQMD AB2588 B-3 (b)
| 110-54-3 | Hexane | N | 0% | 0.1 | lb/M gal | SCAQMD AB2588 B-3 (b)
| 67-56-1 | Methanol | N | 0% | 0.226 | lb/M gal | SCAQMD AB2588 B-3 (b)
| 100-42-5 | Styrene | N | 0% | 0.00214 | lb/M gal | SCAQMD AB2588 B-3 (b)
| 108-88-3 | Toluene | N | 0% | 0.0369 | lb/M gal | SCAQMD AB2588 B-3 (b)
| 1330-20-7 | Xylene (mixture), including m-xylene, o-xylene, p-xylene | N | 0% | 0.0167 | lb/M gal | SCAQMD AB2588 B-3 (b)
4 Stroke-Rich Burn
| CAS or DEQ ID | Pollutant Name | Controlled EF? | Control Efficiency | EF Values | Units | EF Reference/Notes
| 71-43-2 | Benzene | N | 0% | 0.143 | lb/M gal | SCAQMD AB2588 B-3 (c)
| 106-99-0 | 1,3-Butadiene | N | 0% | 0.06 | lb/M gal | SCAQMD AB2588 B-3 (c)
| 56-23-5 | Carbon Tetrachloride | N | 0% | 0.0016 | lb/M gal | SCAQMD AB2588 B-3 (c)
| 106-93-4 | Ethylene dibromide (EDB, 1,2-Dibromoethane) | N | 0% | 0.00193 | lb/M gal | SCAQMD AB2588 B-3 (c)
| 107-06-2 | Ethylene dichloride (EDC, 1,2-Dichloroethane) | N | 0% | 0.00102 | lb/M gal | SCAQMD AB2588 B-3 (c)
| 50-00-0 | Formaldehyde | N | 0% | 1.86 | lb/M gal | SCAQMD AB2588 B-3 (c)
| 75-09-2 | Dichloromethane (Methylene chloride) | N | 0% | 0.00373 | lb/M gal | SCAQMD AB2588 B-3 (c)
| 91-20-3 | Naphthalene | N | 0% | 0.00879 | lb/M gal | SCAQMD AB2588 B-3 (c)
| 75-01-4 | Vinyl Chloride | N | 0% | 0.00065 | lb/M gal | SCAQMD AB2588 B-3 (c)
| 79-34-5 | 1,1,2,2-Tetrachloroethane | N | 0% | 0.00229 | lb/M gal | SCAQMD AB2588 B-3 (c)
| 79-00-5 | 1,1,2-Trichloroethane (Vinyl trichloride) | N | 0% | 0.00138 | lb/M gal | SCAQMD AB2588 B-3 (c)
| 78-87-5 | 1,2-Dichloropropane (Propylene dichloride) | N | 0% | 0.00118 | lb/M gal | SCAQMD AB2588 B-3 (c)
| 542-75-6 | 1,3-Dichloropropene | N | 0% | 0.00115 | lb/M gal | SCAQMD AB2588 B-3 (c)
| 75-07-0 | Acetaldehyde | N | 0% | 0.252 | lb/M gal | SCAQMD AB2588 B-3 (c)
| 107-02-8 | Acrolein | N | 0% | 0.238 | lb/M gal | SCAQMD AB2588 B-3 (c)
| 7664-41-7 | Ammonia | N | 0% | 0.3 | lb/M gal | SCAQMD AB2588 B-3 (c)
| 67-66-3 | Chloroform | N | 0% | 0.00124 | lb/M gal | SCAQMD AB2588 B-3 (c)
| 100-41-4 | Ethyl benzene | N | 0% | 0.00224 | lb/M gal | SCAQMD AB2588 B-3 (c)
| 67-56-1 | Methanol | N | 0% | 0.277 | lb/M gal | SCAQMD AB2588 B-3 (c)
| 100-42-5 | Styrene | N | 0% | 0.00108 | lb/M gal | SCAQMD AB2588 B-3 (c)
| 108-88-3 | Toluene | N | 0% | 0.0505 | lb/M gal | SCAQMD AB2588 B-3 (c)
| 1330-20-7 | Xylene (mixture), including m-xylene, o-xylene, p-xylene | N | 0% | 0.0176 | lb/M gal | SCAQMD AB2588 B-3 (c)

## Gas Engine
Gasoline Internal Combustion Engines (stationary and portable)
Non-catalyst (stationary and portable)
| CAS or DEQ ID | Pollutant Name | Controlled EF? | Control Efficiency | EF Values | Units | EF Reference/Notes
| 71-43-2 | Benzene | N | 0% | 3.8061 | lb/M gal | SCAQMD AB2588 B-4 (a)
| 106-99-0 | 1,3-Butadiene | N | 0% | 0.9183 | lb/M gal | SCAQMD AB2588 B-4 (a)
| 50-00-0 | Formaldehyde | N | 0% | 3.452 | lb/M gal | SCAQMD AB2588 B-4 (a)
| 365 | Nickel compounds, insoluble | N | 0% | 0.0033 | lb/M gal | SCAQMD AB2588 B-4 (a)
| 91-20-3 | Naphthalene | N | 0% | 0.1438 | lb/M gal | SCAQMD AB2588 B-4 (a)
| 95-63-6 | 1,2,4-Trimethylbenzene | N | 0% | 1.3941 | lb/M gal | SCAQMD AB2588 B-4 (a)
| 75-07-0 | Acetaldehyde | N | 0% | 0.8298 | lb/M gal | SCAQMD AB2588 B-4 (a)
| 107-02-8 | Acrolein | N | 0% | 0.1992 | lb/M gal | SCAQMD AB2588 B-4 (a)
| 7782-50-5 | Chlorine | N | 0% | 0.455 | lb/M gal | SCAQMD AB2588 B-4 (a)
| 7440-50-8 | Copper and compounds | N | 0% | 0.0033 | lb/M gal | SCAQMD AB2588 B-4 (a)
| 100-41-4 | Ethyl benzene | N | 0% | 1.6596 | lb/M gal | SCAQMD AB2588 B-4 (a)
| 110-54-3 | Hexane | N | 0% | 1.4494 | lb/M gal | SCAQMD AB2588 B-4 (a)
| 7439-96-5 | Manganese and compounds | N | 0% | 0.0033 | lb/M gal | SCAQMD AB2588 B-4 (a)
| 67-56-1 | Methanol | N | 0% | 0.7745 | lb/M gal | SCAQMD AB2588 B-4 (a)
| 78-93-3 | 2-Butanone (Methyl ethyl ketone) | N | 0% | 0.0664 | lb/M gal | SCAQMD AB2588 B-4 (a)
| 1634-04-4 | Methyl tert-butyl ether | N | 0% | 2.0579 | lb/M gal | SCAQMD AB2588 B-4 (a)
| 100-42-5 | Styrene | N | 0% | 0.1438 | lb/M gal | SCAQMD AB2588 B-4 (a)
| 108-88-3 | Toluene | N | 0% | 7.5125 | lb/M gal | SCAQMD AB2588 B-4 (a)
| 108-38-3 | m-Xylene | N | 0% | 4.9235 | lb/M gal | SCAQMD AB2588 B-4 (a)
| 95-47-6 | o-Xylene | N | 0% | 1.7149 | lb/M gal | SCAQMD AB2588 B-4 (a)
Catalyst, portable
| CAS or DEQ ID | Pollutant Name | Controlled EF? | Control Efficiency | EF Values | Units | EF Reference/Notes
| 71-43-2 | Benzene | N | 0% | 1.5726 | lb/M gal | SCAQMD AB2588 B-4 (b)
| 106-99-0 | 1,3-Butadiene | N | 0% | 0.324 | lb/M gal | SCAQMD AB2588 B-4 (b)
| 50-00-0 | Formaldehyde | N | 0% | 1.0131 | lb/M gal | SCAQMD AB2588 B-4 (b)
| 365 | Nickel compounds, insoluble | N | 0% | 0.0033 | lb/M gal | SCAQMD AB2588 B-4 (b)
| 91-20-3 | Naphthalene | N | 0% | 0.0295 | lb/M gal | SCAQMD AB2588 B-4 (b)
| 95-63-6 | 1,2,4-Trimethylbenzene | N | 0% | 0.589 | lb/M gal | SCAQMD AB2588 B-4 (b)
| 75-07-0 | Acetaldehyde | N | 0% | 0.1473 | lb/M gal | SCAQMD AB2588 B-4 (b)
| 107-02-8 | Acrolein | N | 0% | 0.0825 | lb/M gal | SCAQMD AB2588 B-4 (b)
| 7782-50-5 | Chlorine | N | 0% | 0.455 | lb/M gal | SCAQMD AB2588 B-4 (b)
| 7440-50-8 | Copper and compounds | N | 0% | 0.0033 | lb/M gal | SCAQMD AB2588 B-4 (b)
| 100-41-4 | Ethyl benzene | N | 0% | 0.642 | lb/M gal | SCAQMD AB2588 B-4 (b)
| 110-54-3 | Hexane | N | 0% | 0.9424 | lb/M gal | SCAQMD AB2588 B-4 (b)
| 7439-96-5 | Manganese and compounds | N | 0% | 0.0033 | lb/M gal | SCAQMD AB2588 B-4 (b)
| 67-56-1 | Methanol | N | 0% | 0.2415 | lb/M gal | SCAQMD AB2588 B-4 (b)
| 78-93-3 | 2-Butanone (Methyl ethyl ketone) | N | 0% | 0.0118 | lb/M gal | SCAQMD AB2588 B-4 (b)
| 1634-04-4 | Methyl tert-butyl ether | N | 0% | 1.1544 | lb/M gal | SCAQMD AB2588 B-4 (b)
| 100-42-5 | Styrene | N | 0% | 0.0707 | lb/M gal | SCAQMD AB2588 B-4 (b)
| 108-88-3 | Toluene | N | 0% | 3.5046 | lb/M gal | SCAQMD AB2588 B-4 (b)
| 108-38-3 | m-Xylene | N | 0% | 2.1734 | lb/M gal | SCAQMD AB2588 B-4 (b)
| 95-47-6 | o-Xylene | N | 0% | 0.7539 | lb/M gal | SCAQMD AB2588 B-4 (b)
Catalyst, stationary
| CAS or DEQ ID | Pollutant Name | Controlled EF? | Control Efficiency | EF Values | Units | EF Reference/Notes
| 71-43-2 | Benzene | N | 0% | 0.1564 | lb/M gal | SCAQMD AB2588 B-4 (c)
| 106-99-0 | 1,3-Butadiene | N | 0% | 0.0322 | lb/M gal | SCAQMD AB2588 B-4 (c)
| 50-00-0 | Formaldehyde | N | 0% | 0.1007 | lb/M gal | SCAQMD AB2588 B-4 (c)
| 365 | Nickel compounds, insoluble | N | 0% | 0.0033 | lb/M gal | SCAQMD AB2588 B-4 (c)
| 91-20-3 | Naphthalene | N | 0% | 0.0029 | lb/M gal | SCAQMD AB2588 B-4 (c)
| 95-63-6 | 1,2,4-Trimethylbenzene | N | 0% | 0.0586 | lb/M gal | SCAQMD AB2588 B-4 (c)
| 75-07-0 | Acetaldehyde | N | 0% | 0.0146 | lb/M gal | SCAQMD AB2588 B-4 (c)
| 107-02-8 | Acrolein | N | 0% | 0.0082 | lb/M gal | SCAQMD AB2588 B-4 (c)
| 7782-50-5 | Chlorine | N | 0% | 0.455 | lb/M gal | SCAQMD AB2588 B-4 (c)
| 7440-50-8 | Copper and compounds | N | 0% | 0.0033 | lb/M gal | SCAQMD AB2588 B-4 (c)
| 100-41-4 | Ethyl benzene | N | 0% | 0.0638 | lb/M gal | SCAQMD AB2588 B-4 (c)
| 110-54-3 | Hexane | N | 0% | 0.0937 | lb/M gal | SCAQMD AB2588 B-4 (c)
| 7439-96-5 | Manganese and compounds | N | 0% | 0.0033 | lb/M gal | SCAQMD AB2588 B-4 (c)
| 67-56-1 | Methanol | N | 0% | 0.024 | lb/M gal | SCAQMD AB2588 B-4 (c)
| 78-93-3 | 2-Butanone (Methyl ethyl ketone) | N | 0% | 0.0012 | lb/M gal | SCAQMD AB2588 B-4 (c)
| 1634-04-4 | Methyl tert-butyl ether | N | 0% | 0.1148 | lb/M gal | SCAQMD AB2588 B-4 (c)
| 100-42-5 | Styrene | N | 0% | 0.007 | lb/M gal | SCAQMD AB2588 B-4 (c)
| 108-88-3 | Toluene | N | 0% | 0.3485 | lb/M gal | SCAQMD AB2588 B-4 (c)
| 108-38-3 | m-Xylene | N | 0% | 0.2161 | lb/M gal | SCAQMD AB2588 B-4 (c)
| 95-47-6 | o-Xylene | N | 0% | 0.075 | lb/M gal | SCAQMD AB2588 B-4 (c)

## Jet Turbine
Jet Fuel Turbine
| CAS or DEQ ID | Pollutant Name | Controlled EF? | Control Efficiency | EF Values | Units | EF Reference/Notes
| 71-43-2 | Benzene | N | 0% | 0.9377 | lb/M gal | SCAQMD AB2588 B-5
| 106-99-0 | 1,3-Butadiene | N | 0% | 0.8563 | lb/M gal | SCAQMD AB2588 B-5
| 7440-43-9 | Cadmium and compounds | N | 0% | 0.0168 | lb/M gal | SCAQMD AB2588 B-5
| 50-00-0 | Formaldehyde | N | 0% | 7.27 | lb/M gal | SCAQMD AB2588 B-5
| 7440-38-2 | Arsenic and compounds | N | 0% | 0.1776 | lb/M gal | SCAQMD AB2588 B-5
| 7439-92-1 | Lead and compounds | N | 0% | 0.1843 | lb/M gal | SCAQMD AB2588 B-5
| 365 | Nickel compounds, insoluble | N | 0% | 0.0168 | lb/M gal | SCAQMD AB2588 B-5
| 91-20-3 | Naphthalene | N | 0% | 0.274 | lb/M gal | SCAQMD AB2588 B-5
| 75-07-0 | Acetaldehyde | N | 0% | 2.2478 | lb/M gal | SCAQMD AB2588 B-5
| 107-02-8 | Acrolein | N | 0% | 1.0961 | lb/M gal | SCAQMD AB2588 B-5
| 100-41-4 | Ethyl benzene | N | 0% | 0.0813 | lb/M gal | SCAQMD AB2588 B-5
| 7782-49-2 | Selenium and compounds | N | 0% | 0.0168 | lb/M gal | SCAQMD AB2588 B-5
| 100-42-5 | Styrene | N | 0% | 0.1927 | lb/M gal | SCAQMD AB2588 B-5
| 108-88-3 | Toluene | N | 0% | 0.2526 | lb/M gal | SCAQMD AB2588 B-5
| 1330-20-7 | Xylene (mixture), including m-xylene, o-xylene, p-xylene | N | 0% | 0.2312 | lb/M gal | SCAQMD AB2588 B-5