## Combustion GHG emissions
Fuel Combustion Greenhouse Gas Calculator - Updated February 2026
This sheet calculates greenhouse gas emissions from fuel combustion. |  | 1) Enter the combustion emission sources at the facility (e.g. "boiler 1") in the 1st column. |  | 2) In the 2nd column, select the fuel type used in each emissions unit. If more than one fuel type was used in a single emissions unit, you must enter that same emissions unit on multiple rows and then enter the different fuel types in each row. | [6 empty] | 3) Enter the fuel quantities in the 3rd column and specify the unit of measure in the 4th column. Emissions are then calculated in metric tons of carbon dioxide equivalent (mtCO2e). *See note below in red about fuel types and units.
Enter emissions information |  |  |  | Convert to mmBtu |  |  |  | Emissions (kg/mmBtu) |  |  | CO2 Equivalent |  |  | Anthropogenic (mtCO2e) |  |  | Biogenic (mtCO2)
Emissions unit1 | Fuel Type2 | Quantity3 | Fuel units3 | HHV Units | HHV Unit | HHV | mmBtu | CH4 | CO2 | N2O | CH4 | CO2 | N2O | CH4 | CO2 | N2O
|  |  |  | 0 | 0 | 0 | 0 | 0 | 0 | 0 | 25 | 1 | 298 | 0 | 0 | 0 | 0
|  |  |  | 0 | 0 | 0 | 0 | 0 | 0 | 0 | 25 | 1 | 298 | 0 | 0 | 0 | 0
|  |  |  | 0 | 0 | 0 | 0 | 0 | 0 | 0 | 25 | 1 | 298 | 0 | 0 | 0 | 0
|  |  |  | 0 | 0 | 0 | 0 | 0 | 0 | 0 | 25 | 1 | 298 | 0 | 0 | 0 | 0
|  |  |  | 0 | 0 | 0 | 0 | 0 | 0 | 0 | 25 | 1 | 298 | 0 | 0 | 0 | 0
|  |  |  | 0 | 0 | 0 | 0 | 0 | 0 | 0 | 25 | 1 | 298 | 0 | 0 | 0 | 0
|  |  |  | 0 | 0 | 0 | 0 | 0 | 0 | 0 | 25 | 1 | 298 | 0 | 0 | 0 | 0
|  |  |  | 0 | 0 | 0 | 0 | 0 | 0 | 0 | 25 | 1 | 298 | 0 | 0 | 0 | 0
|  |  |  | 0 | 0 | 0 | 0 | 0 | 0 | 0 | 25 | 1 | 298 | 0 | 0 | 0 | 0
|  |  |  | 0 | 0 | 0 | 0 | 0 | 0 | 0 | 25 | 1 | 298 | 0 | 0 | 0 | 0
Anthropogenic combustion emissions (mtCO2e): |  | 0 |  | Use the following formula to calculate a HHV for woodwaste on a wet basis:
Biogenic combustion emissions (mtCO2e): |  | 0
Total combustion emissions (mtCO2e): |  | 0 |  | HHVw = (100 − M)/100)*17.48
Conversion to short tons |  |  |  | Where HHVw = wet basis HHV, M = moisture content (percent).
Anthropogenic combustion emissions: |  | 0 |  | 17.48 is the HHV on a dry basis.
Biogenic combustion emissions: |  | 0
Total combustion emissions: |  | 0 |  | Use this new HHV to replace the default HHV in the calculator above once the "wood/woodwaste" fuel type is selected.
*Fuel unit inputs of Therms and MMBTU have been added, but only work for calculating emissions from the natural gas fuel type.
Therms and MMBTU will not calculate properly for any other fuel types, and will be highlighted in red if the wrong combination is selected.*

## Fuel Lookup
Combustion fuel lookup - From 40 CFR 98 Table C-1
| % biodiesel | mmBTU/HHV Unit |  | Emission Factors (kg/mmBtu) |  |  | Biogenic CO2
Fuel Type |  | HHV | HHV Unit | CH4 | CO2 | N2O
Natural gas | 0% | 0.001026 | cubic ft | 0.001 | 53.06 | 0.0001 | 0
Aviation gasoline | 0% | 0.12 | gallon | 0.003 | 69.25 | 0.0006 | 0
Coal (bituminous) | 0% | 24.93 | short ton | 0.011 | 93.28 | 0.0016 | 0
Coal (coke) | 0% | 24.8 | short ton | 0.011 | 113.67 | 0.0016 | 0
Coal (subbituminous) | 0% | 17.25 | short ton | 0.011 | 97.17 | 0.0016 | 0
Distillate oil 1 | 0% | 0.139 | gallon | 0.003 | 73.25 | 0.0006 | 0
Distillate oil 2 | 0% | 0.138 | gallon | 0.003 | 73.96 | 0.0006 | 0
Distillate oil 4 | 0% | 0.146 | gallon | 0.003 | 75.04 | 0.0006 | 0
Liquefied petroleum gas | 0% | 0.092 | gallon | 0.003 | 61.71 | 0.0006 | 0
Kerosene | 0% | 0.135 | gallon | 0.003 | 75.2 | 0.0006 | 0
Kerosene-type jet fuel | 0% | 0.135 | gallon | 0.003 | 72.22 | 0.0006 | 0
Motor gasoline | 0% | 0.125 | gallon | 0.003 | 70.22 | 0.0006 | 0
Municipal waste | 0% | 9.95 | short ton | 0.032 | 90.7 | 0.0042 | 0
Propane Gas | 0% | 0.002516 | cubic ft | 0.003 | 61.46 | 0.0006 | 0
Residual fuel oil 5 | 0% | 0.14 | gallon | 0.003 | 72.93 | 0.0006 | 0
Residual fuel oil 6 | 0% | 0.15 | gallon | 0.003 | 75.1 | 0.0006 | 0
Propane (liquid) | 0% | 0.091 | gallon | 0.003 | 62.87 | 0.0006 | 0
Tires | 0% | 28 | short ton | 0.032 | 85.97 | 0.0042 | 0
Biodiesel (100%) | 100% | 0.128 | gallon | 0.0011 | 0 | 0.00011 | 73.84
Biodiesel (B2) | 2% | 0.13878 | gallon | 0.002962 | 71.785 | 0.0005902 | 1.4768
Biodiesel (B5) | 5% | 0.13845 | gallon | 0.002905 | 69.5875 | 0.0005755 | 3.692
Biodiesel (B10) | 10% | 0.1379 | gallon | 0.00281 | 65.925 | 0.000551 | 7.384
Biodiesel (B20) | 20% | 0.1368 | gallon | 0.00262 | 58.6 | 0.000502 | 14.768
Biodiesel (B50) | 50% | 0.1335 | gallon | 0.00205 | 36.625 | 0.000355 | 36.92
Biodiesel (B99) | 99% | 0.12811 | gallon | 0.001119 | 0.7325 | 0.0001149 | 73.1016
Renewable Diesel (R99) | 0% | 0.138 | gallon | 0.001119 | 0.7325 | 0.0001149 | 73.2265
Renewable Diesel (R100) | 0% | 0.138 | gallon | 0.0011 | 0 | 0.00011 | 73.959
Landfill Gas | 0% | 0.000485 | cubic ft | 0.0032 | 0 | 0.00063 | 52.07
Ethanol (100%) | 0% | 0.084 | gallon | 0.0011 | 0 | 0.00011 | 68.44
Rendered animal fat | 0% | 0.125 | gallon | 0.0011 | 0 | 0.00011 | 71.06
Solid by-products | 0% | 10.39 | short ton | 0.032 | 0 | 0.0042 | 105.51
Vegetable oil | 0% | 0.12 | gallon | 0.0011 | 0 | 0.00011 | 81.55
Wood/Wood Waste (dry basis) | 0% | 17.48 | short ton | 0.0072 | 0 | 0.0036 | 93.8
Other Biomass Gases | 0% | 0.000655 | cubic ft | 0.0032 | 0 | 0.00063 | 52.07

## Units Lookup
|  | Gallon | Short ton | Cubic ft
|  | 1 | 2 | 3
1,000 lbs. steam | 1 |  | 0.094278 |  | <-- Ignore this unit, as it doesn't work in the calculator.
Barrel | 2 | 42 |  | 5.6146
Gallon | 3 | 1 |  | 0.13368
Million gallon | 4 | 1000000 |  | 133680.6
Cubic ft | 5 | 7.4805 |  | 1
Hundred cubic ft | 6 | 748.0517 |  | 100
Million cubic ft | 7 | 7480516.9935 |  | 1000000
Therms | 8 |  |  | 97.4659 | Added
MMBTU | 9 |  |  | 974.6589 | Added
Ton (2,000 lb) | 10 |  | 1
Pound | 11 |  | 0.0005
Amount | Units entered |  | Units to convert to | combined formula
4000 | Pound |  | Short ton | 2
12 | Pound |  | Short ton | 0.006
15 | 1,000 lbs. steam |  | Short ton | 1.4142