## GHG Steam Calculator
Calculating greenhouse gas emissions from steam production
Equation C-2c*: CO2 = .001 * Steam * B * EF
Equation C-9b*: CH4 or N2O = .001 * Steam * B * EF
* Equations are from EPA's Mandatory Greenhouse Gas Reporting Rule, 40 CFR Part 98, Subpart C
| Total CO2e (metric tons): | 0
| Anthropogenic CO2e (metric tons): | 0
| Biogenic CO2 (metric tons): | 0
| Total fuel combusted (mmBtu) | 0
Input Data
| [Steam] = Total mass of steam generated by MSW or solid fuel combustion during the reporting year (lb steam) | 0
| [B] = Ratio of the boiler's maximum rated heat input capacity to its design rated steam output capacity (mmBtu/lb steam) | 0
| [.001] = Conversion Factor from kg to metric tons (constant) | 0.001
| [EF] = Fuel-Specific Default CO2 Emission Factor, from Table C-1 (kg CO2/mmBtu) | 93.8 | See "Table C-1" tab. Note: Wood/Woodwaste = 93.8 kg/mmBtu
| [EF] = Fuel-Specific Default CH4 Emission Factor, from Table C-2 (kg CH4/mmBtu) | 0.0072 | See "Table C-2" tab. Note: Wood/Woodwaste = .0072 kg/mmBtu
yes | [EF] = Fuel-Specific Default N2O Emission Factor, from Table C-2 (kg N2O/mmBtu) | 0.0036 | See "Table C-2" tab. Note: Wood/Woodwaste = .0036 kg/mmBtu
no | Is the fuel biomass? | no
Emissions by mass (metric tons)
| CO2 Emissions For the Specific Fuel Type (metric tons) from Equation C-2c | 0
| CH4 Emissions For the Specific Fuel Type (metric tons) from Equation C-9b | 0
| N2O Emissions For the Specific Fuel Type (metric tons) from Equation C-9b | 0
CH4 Emissions Converted to Carbon Dioxide Equivalent (short tons CO2e)
| Global Warming Potential for CH4 | 25
| Annual CH4 emissions from combustion of the specified fuel (metric tons CO2e) | 0
N2O Emissions Converted to Carbon Dioxide Equivalent (short tons CO2e)
| Global Warming Potential for N2O | 298
| Annual N2O emissions from combustion of the specified fuel (metric tons CO2e) | 0

## Table C-1
Table C-1 to Subpart C - Default CO2 Emission Factors and High Heat Values for Various Types of Fuel
Fuel Type | Default High Heat Value | Default CO2 Emission Factor
Coal and Coke | mmBtu/short ton | kg CO2 /mmBtu
Anthracite | 25.09 | 103.69
Bituminous | 24.93 | 93.28
Subbituminous | 17.25 | 97.17
Lignite | 14.21 | 97.72
Coke | 24.8 | 113.67
Mixed (Commercial sector) | 21.39 | 94.27
Mixed (Industrial coking) | 26.28 | 93.9
Mixed (Industrial sector) | 22.35 | 94.67
Mixed (Electric Power sector) | 19.73 | 95.52
Natural Gas | mmBtu/scf | kg CO2 /mmBtu
(Weighted U.S. Average) | 1.026 x 10-3 | 53.06
Petroleum Products | mmBtu/gallon | kg CO2 /mmBtu
Distillate Fuel Oil No. 1 | 0.139 | 73.25
Distillate Fuel Oil No. 2 | 0.138 | 73.96
Distillate Fuel Oil No. 4 | 0.146 | 75.04
Residual Fuel Oil No. 5 | 0.14 | 72.93
Residual Fuel Oil No. 6 | 0.15 | 75.1
Used Oil | 0.138 | 74
Kerosene | 0.135 | 75.2
Liquefied petroleum gases (LPG) | 0.092 | 61.71
Propane | 0.091 | 62.87
Propylene | 0.091 | 67.77
Ethane | 0.068 | 59.6
Ethanol | 0.084 | 68.44
Ethylene | 0.058 | 65.96
Isobutane | 0.099 | 64.94
Isobutylene | 0.103 | 68.86
Butane | 0.103 | 64.77
Butylene | 0.105 | 68.72
Naphtha (<401 deg F) | 0.125 | 68.02
Natural Gasoline | 0.11 | 66.88
Other Oil (>401 deg F) | 0.139 | 76.22
Pentanes Plus | 0.11 | 70.02
Petrochemical Feedstocks | 0.125 | 71.02
Petroleum Coke | 0.143 | 102.41
Special Naphtha | 0.125 | 72.34
Unfinished Oils | 0.139 | 74.54
Heavy Gas Oils | 0.148 | 74.92
Lubricants | 0.144 | 74.27
Motor Gasoline | 0.125 | 70.22
Aviation Gasoline | 0.12 | 69.25
Kerosene-Type Jet Fuel | 0.135 | 72.22
Asphalt and Road Oil | 0.158 | 75.36
Crude Oil | 0.138 | 74.54
Other Fuels (Solid) | mmBtu/short ton | kg CO2 /mmBtu
Municipal Solid Waste | 9.95 1 | 90.7
Tires | 28 | 85.97
Plastics | 38 | 75
Petroleum Coke | 30 | 102.41
Other Fuels (Gaseous) | mmBtu/scf | kg CO2 /mmBtu
Blast Furnace Gas | 0.092 x 10-3 | 274.32
Coke Oven Gas | 0.599 x 10-3 | 46.85
Propane Gas | 2.516 x 10-3 | 61.46
Fuel Gas 2 | 1.388 x 10-3 | 59
Biomass Fuels - Solid | mmBtu/short ton | kg CO2 /mmBtu
Wood and Wood Residuals | 17.48 | 93.8
Agricultural Byproducts | 8.25 | 118.17
Peat | 8 | 111.84
Solid Byproducts | 10.39 | 105.51
Biomass Fuels - Gaseous | mmBtu/scf | kg CO2 /mmBtu
Landfill Gas | 0.485 x 10-3 | 52.07
Other Biomass Gases | 0.655 x 10-3 | 52.07
Biomass Fuels - Liquid | mmBtu/gallon | kg CO2 /mmBtu
Ethanol | 0.084 | 68.44
Biodiesel | 0.128 | 73.84
Rendered Animal Fat | 0.125 | 71.06
Vegetable Oil | 0.12 | 81.55
1 Use of this default HHV is allowed only for: (a) units that combust MSW, do not generate steam, and are allowed to use Tier 1; (b) units that derive no more than 10 percent of their annual heat input from MSW and/or tires; and (c) small batch incinerators that combust no more than 1,000 tons of MSW per year.
2 Reporters subject to subpart X of this part that are complying with §98.243(d) or subpart Y of this part may only use the default HHV and the default CO2 emission factor for fuel gas combustion under the conditions prescribed in §98.243(d)(2)(i) and (d)(2)(ii) and §98.252(a)(1) and (a)(2), respectively. Otherwise, reporters subject to subpart X or subpart Y shall use either Tier 3 (Equation C–5) or Tier 4.
Red text indicates an update of this document. Last Modified: 11 December 2014

## Table C-2
Table C-2 to Subpart C - Default CH4 and N2O Emission Factors for Various Types of Fuel
Fuel Type | Default CH4 Emission Factor (kg CH4 /mmBtu) | Default N2O Emission Factor (kg N2O/mmBtu)
Coal and Coke (All fuel types in Table C-1) | 1.1 x 10-02 | 1.6 x 10-03
Natural Gas | 1.0 x 10-03 | 1.0 x 10-04
Petroleum (All fuel types in Table C-1) | 3.0 x 10-03 | 6.0 x 10-04
Municipal Solid Waste | 3.2 x 10-02 | 4.2 x 10-03
Tires | 3.2 x 10-02 | 4.2 x 10-03
Blast Furnace Gas | 2.2 x 10-05 | 1.0 x 10-04
Coke Oven Gas | 4.8 x 10-04 | 1.0 x 10-04
Biomass Fuels - Agricultural Byproducts, Peat, Solid Byproducts | 3.2 x 10-02 | 4.2 x 10-03
Biomass Fuels - Wood and Wood Residuals | 7.2 x 10-03 | 3.6 x 10-03
Biogas | 3.2 x 10-03 | 6.3 x 10-04
Biomass Fuels – Liquid (All fuel types in Table C-1) | 1.1 x 10-03 | 1.1 x 10-04
Note: Those employing this table are assumed to fall under the IPCC definitions of the “Energy Industry” or “Manufacturing Industries and Construction”. In all fuels except for coal the values for these two categories are identical. For coal combustion, those who fall within the IPCC “Energy Industry” category may employ a value of 1 g of CH4/mmBtu.