## Emission summary
Table 3-10: Plant Site Emission Summary
Pollutant |  | Emission Sources
|  | Pretreatment Heater Stage 2 (H2) | Coating Oven- Burner (H3) | Coating Oven (CO1) | Coating Line Baths (CL1)* | Welding (W1) | Laser Cutting (L1) | Emission Total
NOx | Tons/yr | 0.38647 | 1.7176 |  |  |  |  | 2.1041
CO | Tons/yr | 0.32464 | 1.4428 |  |  |  |  | 1.7675
VOC | Tons/yr | 0.021256 | 0.094471 | 19.9185 |  |  |  | 20.0343
PM/PM10/PM2.5 | Tons/yr | 0.0096618 | 0.042941 |  |  | 0.018252 | 5.636 | 5.7068
SO2 | Tons/yr | 0.010048 | 0.044659 |  |  |  |  | 0.054707
CO2e | Tons/yr | 461.6001 | 2051.5561 |  |  |  |  | 2513.1562
Hazardous Air Pollutants | lb/yr | 0.91254 | 4.0557 | 0 | 2.3338 | 2.2534 | 25.1184 | 34.6739
Toxic Air Contaminants | lb/yr | 25.9419 | 115.2974 | 41045.854 | 4601.5853 | 2.2534 | 475.3723 | 46266.3043
* 100% VOC in coating calculated as being emitted from Coating Oven
Table 3-11: Emission Summary for Natural Gas-Fired Categorically Insignificant Activities
Natural Gas-Fired Categorically Insignificant Activities (CIA)
Pollutant |  | Back-up Condensing Boiler (B1) | Building F Domestic Hot Water Heaters (B2) | Pretreatment Heater Stage 1 (H1) | Infrared Radiant Heating Units (H4) | CIA Emissions Total
NOx | Tons/yr | 0.027482 | 0.0082447 | 0.38647 | 2.3188 | 2.741
CO | Tons/yr | 0.023085 | 0.0069256 | 0.32464 | 1.9478 | 2.3025
VOC | Tons/yr | 0.0015115 | 0.00045346 | 0.021256 | 0.12754 | 0.15076
PM/PM10/PM2.5 | Tons/yr | 0.00068706 | 0.00020612 | 0.0096618 | 0.057971 | 0.068526
SO2 | Tons/yr | 0.00071454 | 0.00021436 | 0.010048 | 0.060289 | 0.071267
CO2e | Tons/yr | 32.8249 | 9.8475 | 461.6001 | 2769.6007 | 3273.8732

## 6Condensing Boiler (B1)
Table 3-6: Emissions from Backup Condensing Boiler (B1)
Number of units | 1
Rating | 1.6 | MMBtu/hr |  |  | KN-16 boiler cut sheet says input capacity is 1600 MBH
HHV Natural Gas | 1020 | Btu/ft3
Max. Daily Operating Hours | 24
Max. Annual Operating Hours | 8760
Expected Max. Annual Operating Capacity | 4% |  |  |  | Response from Arcimoto run 1000 hr/yr at 30% capacity (1000/8760 * .3 = 3.4% round to 4%)
Max. Annual Natural Gas Usage | 560.64 | MMBtu/yr
Max. Annual Natural Gas Usage | 0.54965 | MMCF/yr
Total Fuel Usage
Annual Natural Gas Usage | 560.64 | MMBtu/yr
Annual Natural Gas Usage | 0.54965 | MMCF/yr
Daily Natural Gas Usage | 0.037647 | MMCF/day
Criteria Pollutants(1)
Pollutant | Emission Factor (lb/MMCF) | Emission Rate (tpy)
NOx | 100 | 0.027482
CO | 84 | 0.023085
VOC | 5.5 | 0.0015115
PM/PM10/PM2.5 | 2.5 | 0.00068706
SO2 | 2.6 | 0.00071454
(1) Emission factor from ODEQ, AQ-EF05
Greenhouse Gases(2)
Pollutant | Emission Factor (kg/MMBtu) | Emission Rate (tpy)
CO2e | 53.1148 | 32.8249
(2) Emission factor from EPA, 40 CFR Part 98, Subpart C
Toxic Air Contaminants (TACs)(3) |  |  |  |  | Single Unit
Pollutant | CAS | Emission Factor (lb/MMCF) | Daily Emissions (lb/day) | Annual Emissions (lb/yr) | Daily Emissions (lb/day) | Annual Emissions (lb/yr)
Benzene | 71-43-2 | 0.008 | 0.00030118 | 0.0043972 | 0.00030118 | 0.0043972
Formaldehyde | 50-00-0 | 0.017 | 0.00064 | 0.009344 | 0.00064 | 0.009344
Polycyclic aromatic hydrocarbons (PAHs) | 401 | 0.0001 | 3.7647e-06 | 5.4965e-05 | 3.7647e-06 | 5.4965e-05
Benzo[a]pyrene | 50-32-8 | 1.2e-06 | 4.5176e-08 | 6.5958e-07 | 4.5176e-08 | 6.5958e-07
Naphthalene | 91-20-3 | 0.0003 | 1.1294e-05 | 0.00016489 | 1.1294e-05 | 0.00016489
Acetaldehyde | 75-07-0 | 0.0043 | 0.00016188 | 0.0023635 | 0.00016188 | 0.0023635
Acrolein | 107-02-8 | 0.0027 | 0.00010165 | 0.001484 | 0.00010165 | 0.001484
Ammonia | 7664-41-7 | 3.2 | 0.12047 | 1.7589 | 0.12047 | 1.7589
Arsenic and compounds | 7440-38-2 | 0.0002 | 7.5294e-06 | 0.00010993 | 7.5294e-06 | 0.00010993
Barium and compounds | 7440-39-3 | 0.0044 | 0.00016565 | 0.0024184 | 0.00016565 | 0.0024184
Beryllium and compounds | 7440-41-7 | 1.2e-05 | 4.5176e-07 | 6.5958e-06 | 4.5176e-07 | 6.5958e-06
Cadmium and compounds | 7440-43-9 | 0.0011 | 4.1412e-05 | 0.00060461 | 4.1412e-05 | 0.00060461
Chromium VI, chromate and dichromate particulate | 18540-29-9 | 0.0014 | 5.2706e-05 | 0.00076951 | 5.2706e-05 | 0.00076951
Cobalt and compounds | 7440-48-4 | 8.4e-05 | 3.1624e-06 | 4.617e-05 | 3.1624e-06 | 4.617e-05
Copper and compounds | 7440-50-8 | 0.00085 | 3.2e-05 | 0.0004672 | 3.2e-05 | 0.0004672
Ethyl benzene | 100-41-4 | 0.0095 | 0.00035765 | 0.0052216 | 0.00035765 | 0.0052216
Hexane | 110-54-3 | 0.0063 | 0.00023718 | 0.0034628 | 0.00023718 | 0.0034628
Lead and compounds | 7439-92-1 | 0.0005 | 1.8824e-05 | 0.00027482 | 1.8824e-05 | 0.00027482
Manganese and compounds | 7439-96-5 | 0.00038 | 1.4306e-05 | 0.00020887 | 1.4306e-05 | 0.00020887
Mercury and compounds | 7439-97-6 | 0.00026 | 9.7882e-06 | 0.00014291 | 9.7882e-06 | 0.00014291
Molybdenum trioxide | 1313-27-5 | 0.00165 | 6.2118e-05 | 0.00090692 | 6.2118e-05 | 0.00090692
Nickel compounds, insoluble | 365 | 0.0021 | 7.9059e-05 | 0.0011543 | 7.9059e-05 | 0.0011543
Selenium and compounds | 7782-49-2 | 2.4e-05 | 9.0353e-07 | 1.3192e-05 | 9.0353e-07 | 1.3192e-05
Toluene | 108-88-3 | 0.0366 | 0.0013779 | 0.020117 | 0.0013779 | 0.020117
Vanadium (fume or dust) | 7440-62-2 | 0.0023 | 8.6588e-05 | 0.0012642 | 8.6588e-05 | 0.0012642
Xylene (mixture), including m-xylene, o-xylene, p-xylene | 1330-20-7 | 0.0272 | 0.001024 | 0.01495 | 0.001024 | 0.01495
Zinc and compounds | 7440-66-6 | 0.029 | 0.0010918 | 0.01594 | 0.0010918 | 0.01594
Total TACs |  |  | 0.12635 | 1.8448 | 0.12635 | 1.8448
Greenhouse Gases
GHG-CH4 | 1.04e-05 | mtCO2e/gal | (3) | #REF! | MT
GHG-CO2 | 0.010206 | mtCO2e/gal | (3) | #REF! | MT
GHG-N20 | 2.47e-05 | mtCO2e/gal | (3) | #REF! | MT | #REF! | MT
Hazardous Air Pollutants (HAPs) | [5 empty] | #REF! | Short Tons
Benzene | 0.000776 | lb/MMBtu | (4) | #REF!
Toluene | 0.000281 | lb/MMBtu | (4) | #REF! |  | 2490
Xylenes | 0.000193 | lb/MMBtu | (4) | #REF! |  | 2744.7519 | Short Tons
Formaldehyde | 7.89e-05 | lb/MMBtu | (4) | #REF!
Acetaldehyde | 2.52e-05 | lb/MMBtu | (4) | #REF!
Acrolein | 7.88e-06 | lb/MMBtu | (4) | #REF!
Napthalene | 0.00013 | lb/MMBtu | (4) | #REF!
Total PAH | 0.000212 | lb/MMBtu | (4) | #REF!
Total HAPs |  |  |  | #REF!
(1) "Worst-case" emission factor derived from manufacturers specifications.
(2) SCAQMD Reporting Procedures for AB2588 Table B-2 Default EF for Diesel/Distillate Oil Fuel Combustion
(3) 40 CFR 98 Tbl. C-1, C-2
(4) AP-42 Table 3.4-3
MT = Metric Tons
Potential Emissions from Non-Emergency Operations - Annual Summary
NOx | CO | VOC | PM/PM10/PM2.5 | SO2 | GHG-CO2e | HAPs
tpy
#REF! | #REF! | #REF! | #REF! | #REF! | #REF! | #REF!
ULSD Fuel Use | 624500 | gal/yr
ULSD Heating Value | 138000 | Btu/gal
Pollutant | Emission Factor |  |  | Potential Emissions (tpy)
| Value | Units | Reference
Criteria Pollutants
NOx | #REF! | lb/gal | (1) | #REF!
CO | #REF! | lb/gal | (1) | #REF!
VOC | #REF! | lb/gal | (1) | #REF!
PM/PM10/PM2.5 | #REF! | lb/gal | (1) | #REF!
SO2 | #REF! | lb/gal | (1) | #REF!
Lead | 0.0083 | lb/kgal | (2) | 0.0025917
Greenhouse Gases
GHG-CH4 | 1.04e-05 | mtCO2e/gal | (3) | 6.4948 | MT
GHG-CO2 | 0.010206 | mtCO2e/gal | (3) | 6373.647 | MT
GHG-N20 | 2.47e-05 | mtCO2e/gal | (3) | 15.4252 | MT
Hazardous Air Pollutants (HAPs)
Benzene | 0.000776 | lb/MMBtu | (4) | 0.033438
Toluene | 0.000281 | lb/MMBtu | (4) | 0.012108
Xylenes | 0.000193 | lb/MMBtu | (4) | 0.0083165
Formaldehyde | 7.89e-05 | lb/MMBtu | (4) | 0.0033998
Acetaldehyde | 2.52e-05 | lb/MMBtu | (4) | 0.0010859
Acrolein | 7.88e-06 | lb/MMBtu | (4) | 0.00033955
Napthalene | 0.00013 | lb/MMBtu | (4) | 0.0056018
Total PAH | 0.000212 | lb/MMBtu | (4) | 0.0091352
Total HAPs |  |  |  | 0.073425
(1) "Worst-case" emission factor derived from manufacturers specifications.
(2) SCAQMD Reporting Procedures for AB2588 Table B-2 Default EF for Diesel/Distillate Oil Fuel Combustion
(3) 40 CFR 98 Tbl. C-1, C-2
(4) AP-42 Table 3.4-3
Potential Emissions from Emergency & Non-Emergency Operations - Annual Summary
NOx | CO | VOC | PM/PM10/PM2.5 | SO2 | GHG-CO2e | HAPs
tpy
#REF! | #REF! | #REF! | #REF! | #REF! | 6395.567 | 0.073425
Note on B140: John Browning: 0.003 kg/MMBtu 0.138 MMBtu/gal GWP = 25 Emission Factor in RR appears incorrect
Note on B141: John Browning: 073.96 kg/MMBtu 0.138 MMBtu/gal
Note on B142: John Browning: 0.0006 kg/MMBtu 0.138 MMBtu/gal GWP = 298 Emission Factor in RR appears incorrect
Note on B192: John Browning: 0.003 kg/MMBtu 0.138 MMBtu/gal GWP = 25 Emission Factor in RR appears incorrect
Note on B193: John Browning: 073.96 kg/MMBtu 0.138 MMBtu/gal
Note on B194: John Browning: 0.0006 kg/MMBtu 0.138 MMBtu/gal GWP = 298 Emission Factor in RR appears incorrect
Potential Emissions from Non-Emergency & Emergency Operations
Emission estimates for all operations (non-emergency and emergency operations are based on the same emission factors derived for non-emergency operations). The annual fuel use limit is being established to limit facility total emissions to below Oregon's Title V major source thresholds (e.g., 100 tpy of NOx)
(3) TAC Emission Factors from ODEQ ATEI Combustion Emission Factor Tool: WebFIRE/ AP-42 Section 1.4 (metals); SCAQMD AB2588 - Default Emission Factors for Fuel Combustion, Table B-1
De minimis emission levels are 1.0 tpy for each criteria pollutant and 2,756 tpy for greenhouse gases per OAR 340-200-0020(39). Aggregate expected actual annual emissions from these units are below these levels and the equipment is categorically insignificant per LRAPA 12-005.

## 7Building F Domestic HWH (B2)
Table 3-7: Emissions from Building F Hot Water Heaters (B2)
# of units | 2 | [5 empty] | From SD PPD_210430.pdf page 3 of project description (page 31 of pdf)
Rating | 0.16 | MMBtu/hr
HHV Natural Gas | 1020 | Btu/ft3
Max. Daily Operating Hours | 24
Max. Annual Operating Hours | 8760
Expected Max. Annual Operating Capacity | 6% | [5 empty] | Response from Arcimoto is 3200 hr/yr at 15% (3200/8760 * .15 = 5.5% Rnd to 6%)
Max. Annual Natural Gas Usage | 168.192 | MMBtu/yr
Max. Annual Natural Gas Usage | 0.16489 | MMCF/yr
Total Fuel Usage
Annual Natural Gas Usage | 168.192 | MMBtu/yr
Annual Natural Gas Usage | 0.16489 | MMCF/yr
Daily Natural Gas Usage | 0.0075294 | MMCF/day
Criteria Pollutants(1)
Pollutant | Emission Factor (lb/MMCF) | Emission Rate (tpy)
NOx | 100 | 0.0082447
CO | 84 | 0.0069256
VOC | 5.5 | 0.00045346
PM/PM10/PM2.5 | 2.5 | 0.00020612
SO2 | 2.6 | 0.00021436
(1) Emission factor from ODEQ, AQ-EF05
Greenhouse Gases(2)
Pollutant | Emission Factor (kg/MMBtu) | Emission Rate (tpy)
CO2e | 53.1148 | 9.8475
(2) Emission factor from EPA, 40 CFR Part 98, Subpart C
Toxic Air Contaminants (TACs)(3) |  |  |  |  | Single Unit
Pollutant | CAS | Emission Factor (lb/MMCF) | Daily Emissions (lb/day) | Annual Emissions (lb/yr) | Daily Emissions (lb/day) | Annual Emissions (lb/yr)
Benzene | 71-43-2 | 0.008 | 6.0235e-05 | 0.0013192 | 3.0118e-05 | 0.00065958
Formaldehyde | 50-00-0 | 0.017 | 0.000128 | 0.0028032 | 6.4e-05 | 0.0014016
Polycyclic aromatic hydrocarbons (PAHs) | 401 | 0.0001 | 7.5294e-07 | 1.6489e-05 | 3.7647e-07 | 8.2447e-06
Benzo[a]pyrene | 50-32-8 | 1.2e-06 | 9.0353e-09 | 1.9787e-07 | 4.5176e-09 | 9.8936e-08
Naphthalene | 91-20-3 | 0.0003 | 2.2588e-06 | 4.9468e-05 | 1.1294e-06 | 2.4734e-05
Acetaldehyde | 75-07-0 | 0.0043 | 3.2376e-05 | 0.00070904 | 1.6188e-05 | 0.00035452
Acrolein | 107-02-8 | 0.0027 | 2.0329e-05 | 0.00044521 | 1.0165e-05 | 0.00022261
Ammonia | 7664-41-7 | 3.2 | 0.024094 | 0.52766 | 0.012047 | 0.26383
Arsenic and compounds | 7440-38-2 | 0.0002 | 1.5059e-06 | 3.2979e-05 | 7.5294e-07 | 1.6489e-05
Barium and compounds | 7440-39-3 | 0.0044 | 3.3129e-05 | 0.00072553 | 1.6565e-05 | 0.00036277
Beryllium and compounds | 7440-41-7 | 1.2e-05 | 9.0353e-08 | 1.9787e-06 | 4.5176e-08 | 9.8936e-07
Cadmium and compounds | 7440-43-9 | 0.0011 | 8.2824e-06 | 0.00018138 | 4.1412e-06 | 9.0692e-05
Chromium VI, chromate and dichromate particulate | 18540-29-9 | 0.0014 | 1.0541e-05 | 0.00023085 | 5.2706e-06 | 0.00011543
Cobalt and compounds | 7440-48-4 | 8.4e-05 | 6.3247e-07 | 1.3851e-05 | 3.1624e-07 | 6.9256e-06
Copper and compounds | 7440-50-8 | 0.00085 | 6.4e-06 | 0.00014016 | 3.2e-06 | 7.008e-05
Ethyl benzene | 100-41-4 | 0.0095 | 7.1529e-05 | 0.0015665 | 3.5765e-05 | 0.00078325
Hexane | 110-54-3 | 0.0063 | 4.7435e-05 | 0.0010388 | 2.3718e-05 | 0.00051942
Lead and compounds | 7439-92-1 | 0.0005 | 3.7647e-06 | 8.2447e-05 | 1.8824e-06 | 4.1224e-05
Manganese and compounds | 7439-96-5 | 0.00038 | 2.8612e-06 | 6.266e-05 | 1.4306e-06 | 3.133e-05
Mercury and compounds | 7439-97-6 | 0.00026 | 1.9576e-06 | 4.2872e-05 | 9.7882e-07 | 2.1436e-05
Molybdenum trioxide | 1313-27-5 | 0.00165 | 1.2424e-05 | 0.00027208 | 6.2118e-06 | 0.00013604
Nickel compounds, insoluble | 365 | 0.0021 | 1.5812e-05 | 0.00034628 | 7.9059e-06 | 0.00017314
Selenium and compounds | 7782-49-2 | 2.4e-05 | 1.8071e-07 | 3.9575e-06 | 9.0353e-08 | 1.9787e-06
Toluene | 108-88-3 | 0.0366 | 0.00027558 | 0.0060351 | 0.00013779 | 0.0030176
Vanadium (fume or dust) | 7440-62-2 | 0.0023 | 1.7318e-05 | 0.00037926 | 8.6588e-06 | 0.00018963
Xylene (mixture), including m-xylene, o-xylene, p-xylene | 1330-20-7 | 0.0272 | 0.0002048 | 0.0044851 | 0.0001024 | 0.0022426
Zinc and compounds | 7440-66-6 | 0.029 | 0.00021835 | 0.0047819 | 0.00010918 | 0.002391
Total TACs |  |  | 0.025271 | 0.55343 | 0.012635 | 0.27671
Greenhouse Gases
GHG-CH4 | 1.04e-05 | mtCO2e/gal | (3) | #REF! | MT
GHG-CO2 | 0.010206 | mtCO2e/gal | (3) | #REF! | MT
GHG-N20 | 2.47e-05 | mtCO2e/gal | (3) | #REF! | MT | #REF! | MT
Hazardous Air Pollutants (HAPs) | [5 empty] | #REF! | Short Tons
Benzene | 0.000776 | lb/MMBtu | (4) | #REF!
Toluene | 0.000281 | lb/MMBtu | (4) | #REF! |  | 2490
Xylenes | 0.000193 | lb/MMBtu | (4) | #REF! |  | 2744.7519 | Short Tons
Formaldehyde | 7.89e-05 | lb/MMBtu | (4) | #REF!
Acetaldehyde | 2.52e-05 | lb/MMBtu | (4) | #REF!
Acrolein | 7.88e-06 | lb/MMBtu | (4) | #REF!
Napthalene | 0.00013 | lb/MMBtu | (4) | #REF!
Total PAH | 0.000212 | lb/MMBtu | (4) | #REF!
Total HAPs |  |  |  | #REF!
(1) "Worst-case" emission factor derived from manufacturers specifications.
(2) SCAQMD Reporting Procedures for AB2588 Table B-2 Default EF for Diesel/Distillate Oil Fuel Combustion
(3) 40 CFR 98 Tbl. C-1, C-2
(4) AP-42 Table 3.4-3
MT = Metric Tons
Potential Emissions from Non-Emergency Operations - Annual Summary
NOx | CO | VOC | PM/PM10/PM2.5 | SO2 | GHG-CO2e | HAPs
tpy
#REF! | #REF! | #REF! | #REF! | #REF! | #REF! | #REF!
ULSD Fuel Use | 624500 | gal/yr
ULSD Heating Value | 138000 | Btu/gal
Pollutant | Emission Factor |  |  | Potential Emissions (tpy)
| Value | Units | Reference
Criteria Pollutants
NOx | #REF! | lb/gal | (1) | #REF!
CO | #REF! | lb/gal | (1) | #REF!
VOC | #REF! | lb/gal | (1) | #REF!
PM/PM10/PM2.5 | #REF! | lb/gal | (1) | #REF!
SO2 | #REF! | lb/gal | (1) | #REF!
Lead | 0.0083 | lb/kgal | (2) | 0.0025917
Greenhouse Gases
GHG-CH4 | 1.04e-05 | mtCO2e/gal | (3) | 6.4948 | MT
GHG-CO2 | 0.010206 | mtCO2e/gal | (3) | 6373.647 | MT
GHG-N20 | 2.47e-05 | mtCO2e/gal | (3) | 15.4252 | MT
Hazardous Air Pollutants (HAPs)
Benzene | 0.000776 | lb/MMBtu | (4) | 0.033438
Toluene | 0.000281 | lb/MMBtu | (4) | 0.012108
Xylenes | 0.000193 | lb/MMBtu | (4) | 0.0083165
Formaldehyde | 7.89e-05 | lb/MMBtu | (4) | 0.0033998
Acetaldehyde | 2.52e-05 | lb/MMBtu | (4) | 0.0010859
Acrolein | 7.88e-06 | lb/MMBtu | (4) | 0.00033955
Napthalene | 0.00013 | lb/MMBtu | (4) | 0.0056018
Total PAH | 0.000212 | lb/MMBtu | (4) | 0.0091352
Total HAPs |  |  |  | 0.073425
(1) "Worst-case" emission factor derived from manufacturers specifications.
(2) SCAQMD Reporting Procedures for AB2588 Table B-2 Default EF for Diesel/Distillate Oil Fuel Combustion
(3) 40 CFR 98 Tbl. C-1, C-2
(4) AP-42 Table 3.4-3
Potential Emissions from Emergency & Non-Emergency Operations - Annual Summary
NOx | CO | VOC | PM/PM10/PM2.5 | SO2 | GHG-CO2e | HAPs
tpy
#REF! | #REF! | #REF! | #REF! | #REF! | 6395.567 | 0.073425
Note on B140: John Browning: 0.003 kg/MMBtu 0.138 MMBtu/gal GWP = 25 Emission Factor in RR appears incorrect
Note on B141: John Browning: 073.96 kg/MMBtu 0.138 MMBtu/gal
Note on B142: John Browning: 0.0006 kg/MMBtu 0.138 MMBtu/gal GWP = 298 Emission Factor in RR appears incorrect
Note on B192: John Browning: 0.003 kg/MMBtu 0.138 MMBtu/gal GWP = 25 Emission Factor in RR appears incorrect
Note on B193: John Browning: 073.96 kg/MMBtu 0.138 MMBtu/gal
Note on B194: John Browning: 0.0006 kg/MMBtu 0.138 MMBtu/gal GWP = 298 Emission Factor in RR appears incorrect
Potential Emissions from Non-Emergency & Emergency Operations
Emission estimates for all operations (non-emergency and emergency operations are based on the same emission factors derived for non-emergency operations). The annual fuel use limit is being established to limit facility total emissions to below Oregon's Title V major source thresholds (e.g., 100 tpy of NOx)
(3) TAC Emission Factors from ODEQ ATEI Combustion Emission Factor Tool: WebFIRE/ AP-42 Section 1.4 (metals); SCAQMD AB2588 - Default Emission Factors for Fuel Combustion, Table B-1
De minimis emission levels are 1.0 tpy for each criteria pollutant and 2,756 tpy for greenhouse gases per OAR 340-200-0020(39). Aggregate expected actual annual emissions from these units are below these levels and the equipment is categorically insignificant per LRAPA 12-005.

## 8Pretreatment Heater H1
Table 3-8: Emissions from Pretreatment Heater Stage 1 (H1)
Number of units | 1
Rating | 0.9 | MMBtu/hr
HHV Natural Gas | 1020 | Btu/ft3
Max. Daily Operating Hours | 24
Max. Annual Operating Hours | 8760
Expected Max. Annual Operating Capacity | 100% | [6 empty] | Assumed annual operation
Max. Annual Natural Gas Usage | 7884 | MMBtu/yr
Max. Annual Natural Gas Usage | 7.7294 | MMCF/yr
Total Fuel Usage
Annual Natural Gas Usage | 7884 | MMBtu/yr
Annual Natural Gas Usage | 7.7294 | MMCF/yr
Daily Natural Gas Usage | 0.021176 | MMCF/day
Criteria Pollutants(1)
Pollutant | Emission Factor (lb/MMCF) | Emission Rate (tpy)
NOx | 100 | 0.38647
CO | 84 | 0.32464
VOC | 5.5 | 0.021256
PM/PM10/PM2.5 | 2.5 | 0.0096618
SO2 | 2.6 | 0.010048
(1) Emission factor from ODEQ, AQ-EF05
Greenhouse Gases(2)
Pollutant | Emission Factor (kg/MMBtu) | Emission Rate (tpy)
CO2e | 53.1148 | 461.6001
(2) Emission factor from EPA, 40 CFR Part 98, Subpart C
Toxic Air Contaminants (TACs)(3) |  |  |  |  | Single Unit
Pollutant | CAS | Emission Factor (lb/MMCF) | Daily Emissions (lb/day) | Annual Emissions (lb/yr) | Daily Emissions (lb/day) | Annual Emissions (lb/yr)
Benzene | 71-43-2 | 0.008 | 0.00016941 | 0.061835 | 0.00016941 | 0.061835
Formaldehyde | 50-00-0 | 0.017 | 0.00036 | 0.1314 | 0.00036 | 0.1314
Polycyclic aromatic hydrocarbons (PAHs) | 401 | 0.0001 | 2.1176e-06 | 0.00077294 | 2.1176e-06 | 0.00077294
Benzo[a]pyrene | 50-32-8 | 1.2e-06 | 2.5412e-08 | 9.2753e-06 | 2.5412e-08 | 9.2753e-06
Naphthalene | 91-20-3 | 0.0003 | 6.3529e-06 | 0.0023188 | 6.3529e-06 | 0.0023188
Acetaldehyde | 75-07-0 | 0.0043 | 9.1059e-05 | 0.033236 | 9.1059e-05 | 0.033236
Acrolein | 107-02-8 | 0.0027 | 5.7176e-05 | 0.020869 | 5.7176e-05 | 0.020869
Ammonia | 7664-41-7 | 3.2 | 0.067765 | 24.7341 | 0.067765 | 24.7341
Arsenic and compounds | 7440-38-2 | 0.0002 | 4.2353e-06 | 0.0015459 | 4.2353e-06 | 0.0015459
Barium and compounds | 7440-39-3 | 0.0044 | 9.3176e-05 | 0.034009 | 9.3176e-05 | 0.034009
Beryllium and compounds | 7440-41-7 | 1.2e-05 | 2.5412e-07 | 9.2753e-05 | 2.5412e-07 | 9.2753e-05
Cadmium and compounds | 7440-43-9 | 0.0011 | 2.3294e-05 | 0.0085024 | 2.3294e-05 | 0.0085024
Chromium VI, chromate and dichromate particulate | 18540-29-9 | 0.0014 | 2.9647e-05 | 0.010821 | 2.9647e-05 | 0.010821
Cobalt and compounds | 7440-48-4 | 8.4e-05 | 1.7788e-06 | 0.00064927 | 1.7788e-06 | 0.00064927
Copper and compounds | 7440-50-8 | 0.00085 | 1.8e-05 | 0.00657 | 1.8e-05 | 0.00657
Ethyl benzene | 100-41-4 | 0.0095 | 0.00020118 | 0.073429 | 0.00020118 | 0.073429
Hexane | 110-54-3 | 0.0063 | 0.00013341 | 0.048695 | 0.00013341 | 0.048695
Lead and compounds | 7439-92-1 | 0.0005 | 1.0588e-05 | 0.0038647 | 1.0588e-05 | 0.0038647
Manganese and compounds | 7439-96-5 | 0.00038 | 8.0471e-06 | 0.0029372 | 8.0471e-06 | 0.0029372
Mercury and compounds | 7439-97-6 | 0.00026 | 5.5059e-06 | 0.0020096 | 5.5059e-06 | 0.0020096
Molybdenum trioxide | 1313-27-5 | 0.00165 | 3.4941e-05 | 0.012754 | 3.4941e-05 | 0.012754
Nickel compounds, insoluble | 365 | 0.0021 | 4.4471e-05 | 0.016232 | 4.4471e-05 | 0.016232
Selenium and compounds | 7782-49-2 | 2.4e-05 | 5.0824e-07 | 0.00018551 | 5.0824e-07 | 0.00018551
Toluene | 108-88-3 | 0.0366 | 0.00077506 | 0.2829 | 0.00077506 | 0.2829
Vanadium (fume or dust) | 7440-62-2 | 0.0023 | 4.8706e-05 | 0.017778 | 4.8706e-05 | 0.017778
Xylene (mixture), including m-xylene, o-xylene, p-xylene | 1330-20-7 | 0.0272 | 0.000576 | 0.21024 | 0.000576 | 0.21024
Zinc and compounds | 7440-66-6 | 0.029 | 0.00061412 | 0.22415 | 0.00061412 | 0.22415
Total TACs |  |  | 0.071074 | 25.9419 | 0.071074 | 25.9419
Greenhouse Gases
GHG-CH4 | 1.04e-05 | mtCO2e/gal | (3) | #REF! | MT
GHG-CO2 | 0.010206 | mtCO2e/gal | (3) | #REF! | MT
GHG-N20 | 2.47e-05 | mtCO2e/gal | (3) | #REF! | MT | #REF! | MT
Hazardous Air Pollutants (HAPs) | [5 empty] | #REF! | Short Tons
Benzene | 0.000776 | lb/MMBtu | (4) | #REF!
Toluene | 0.000281 | lb/MMBtu | (4) | #REF! |  | 2490
Xylenes | 0.000193 | lb/MMBtu | (4) | #REF! |  | 2744.7519 | Short Tons
Formaldehyde | 7.89e-05 | lb/MMBtu | (4) | #REF!
Acetaldehyde | 2.52e-05 | lb/MMBtu | (4) | #REF!
Acrolein | 7.88e-06 | lb/MMBtu | (4) | #REF!
Napthalene | 0.00013 | lb/MMBtu | (4) | #REF!
Total PAH | 0.000212 | lb/MMBtu | (4) | #REF!
Total HAPs |  |  |  | #REF!
(1) "Worst-case" emission factor derived from manufacturers specifications.
(2) SCAQMD Reporting Procedures for AB2588 Table B-2 Default EF for Diesel/Distillate Oil Fuel Combustion
(3) 40 CFR 98 Tbl. C-1, C-2
(4) AP-42 Table 3.4-3
MT = Metric Tons
Potential Emissions from Non-Emergency Operations - Annual Summary
NOx | CO | VOC | PM/PM10/PM2.5 | SO2 | GHG-CO2e | HAPs
tpy
#REF! | #REF! | #REF! | #REF! | #REF! | #REF! | #REF!
ULSD Fuel Use | 624500 | gal/yr
ULSD Heating Value | 138000 | Btu/gal
Pollutant | Emission Factor |  |  | Potential Emissions (tpy)
| Value | Units | Reference
Criteria Pollutants
NOx | #REF! | lb/gal | (1) | #REF!
CO | #REF! | lb/gal | (1) | #REF!
VOC | #REF! | lb/gal | (1) | #REF!
PM/PM10/PM2.5 | #REF! | lb/gal | (1) | #REF!
SO2 | #REF! | lb/gal | (1) | #REF!
Lead | 0.0083 | lb/kgal | (2) | 0.0025917
Greenhouse Gases
GHG-CH4 | 1.04e-05 | mtCO2e/gal | (3) | 6.4948 | MT
GHG-CO2 | 0.010206 | mtCO2e/gal | (3) | 6373.647 | MT
GHG-N20 | 2.47e-05 | mtCO2e/gal | (3) | 15.4252 | MT
Hazardous Air Pollutants (HAPs)
Benzene | 0.000776 | lb/MMBtu | (4) | 0.033438
Toluene | 0.000281 | lb/MMBtu | (4) | 0.012108
Xylenes | 0.000193 | lb/MMBtu | (4) | 0.0083165
Formaldehyde | 7.89e-05 | lb/MMBtu | (4) | 0.0033998
Acetaldehyde | 2.52e-05 | lb/MMBtu | (4) | 0.0010859
Acrolein | 7.88e-06 | lb/MMBtu | (4) | 0.00033955
Napthalene | 0.00013 | lb/MMBtu | (4) | 0.0056018
Total PAH | 0.000212 | lb/MMBtu | (4) | 0.0091352
Total HAPs |  |  |  | 0.073425
(1) "Worst-case" emission factor derived from manufacturers specifications.
(2) SCAQMD Reporting Procedures for AB2588 Table B-2 Default EF for Diesel/Distillate Oil Fuel Combustion
(3) 40 CFR 98 Tbl. C-1, C-2
(4) AP-42 Table 3.4-3
Potential Emissions from Emergency & Non-Emergency Operations - Annual Summary
NOx | CO | VOC | PM/PM10/PM2.5 | SO2 | GHG-CO2e | HAPs
tpy
#REF! | #REF! | #REF! | #REF! | #REF! | 6395.567 | 0.073425
Note on B140: John Browning: 0.003 kg/MMBtu 0.138 MMBtu/gal GWP = 25 Emission Factor in RR appears incorrect
Note on B141: John Browning: 073.96 kg/MMBtu 0.138 MMBtu/gal
Note on B142: John Browning: 0.0006 kg/MMBtu 0.138 MMBtu/gal GWP = 298 Emission Factor in RR appears incorrect
Note on B192: John Browning: 0.003 kg/MMBtu 0.138 MMBtu/gal GWP = 25 Emission Factor in RR appears incorrect
Note on B193: John Browning: 073.96 kg/MMBtu 0.138 MMBtu/gal
Note on B194: John Browning: 0.0006 kg/MMBtu 0.138 MMBtu/gal GWP = 298 Emission Factor in RR appears incorrect
Potential Emissions from Non-Emergency & Emergency Operations
Emission estimates for all operations (non-emergency and emergency operations are based on the same emission factors derived for non-emergency operations). The annual fuel use limit is being established to limit facility total emissions to below Oregon's Title V major source thresholds (e.g., 100 tpy of NOx)
(3) TAC Emission Factors from ODEQ ATEI Combustion Emission Factor Tool: WebFIRE/ AP-42 Section 1.4 (metals); SCAQMD AB2588 - Default Emission Factors for Fuel Combustion, Table B-1
De minimis emission levels are 1.0 tpy for each criteria pollutant and 2,756 tpy for greenhouse gases per OAR 340-200-0020(39). Aggregate expected actual annual emissions from these units are below these levels and the equipment is categorically insignificant per LRAPA 12-005.

## 9IR Heaters (H4)
Table 3-9: Emissions from Infrared Heaters (H4)
Number of units | 27
Rating | 0.2 | MMBtu/hr
HHV Natural Gas | 1020 | Btu/ft3
Max. Daily Operating Hours | 24
Max. Annual Operating Hours | 8760
Expected Max. Annual Operating Capacity | 100% | [6 empty] | Response from Arcimoto is 3200 hr/yr at 35% (3200/8760 * .35 = 12.7% Rnd to 13%)
Max. Annual Natural Gas Usage | 47304 | MMBtu/yr
Max. Annual Natural Gas Usage | 46.3765 | MMCF/yr
Total Fuel Usage
Annual Natural Gas Usage | 47304 | MMBtu/yr
Annual Natural Gas Usage | 46.3765 | MMCF/yr
Daily Natural Gas Usage | 0.12706 | MMCF/day
Criteria Pollutants(1)
Pollutant | Emission Factor (lb/MMCF) | Emission Rate (tpy)
NOx | 100 | 2.3188
CO | 84 | 1.9478
VOC | 5.5 | 0.12754
PM/PM10/PM2.5 | 2.5 | 0.057971
SO2 | 2.6 | 0.060289
(1) Emission factor from ODEQ, AQ-EF05
Greenhouse Gases(2)
Pollutant | Emission Factor (kg/MMBtu) | Emission Rate (tpy)
CO2e | 53.1148 | 2769.6007
(2) Emission factor from EPA, 40 CFR Part 98, Subpart C
Toxic Air Contaminants (TACs)(3) |  |  |  |  | Single Unit |  |  | 16 units |  |  | 7 units |  |  | 2 units
Pollutant | CAS | Emission Factor (lb/MMCF) | Daily Emissions (lb/day) | Annual Emissions (lb/yr) | Daily Emissions (lb/day) | Annual Emissions (lb/yr) |  |  | Annual Emissions (lb/yr) | Daily Emissions (lb/day) |  | Annual Emissions (lb/yr) | Daily Emissions (lb/day) |  | Annual Emissions (lb/yr) | Daily Emissions (lb/day)
Benzene | 71-43-2 | 0.008 | 0.0010165 | 0.37101 | 3.7647e-05 | 0.013741 |  |  | 0.21986 | 0.00060235 |  | 0.096188 | 0.00026353 |  | 0.027482 | 7.5294e-05
Formaldehyde | 50-00-0 | 0.017 | 0.00216 | 0.7884 | 8e-05 | 0.0292 |  |  | 0.4672 | 0.00128 |  | 0.2044 | 0.00056 |  | 0.0584 | 0.00016
Polycyclic aromatic hydrocarbons (PAHs) | 401 | 0.0001 | 1.2706e-05 | 0.0046376 | 4.7059e-07 | 0.00017176 |  |  | 0.0027482 | 7.5294e-06 |  | 0.0012024 | 3.2941e-06 |  | 0.00034353 | 9.4118e-07
Benzo[a]pyrene | 50-32-8 | 1.2e-06 | 1.5247e-07 | 5.5652e-05 | 5.6471e-09 | 2.0612e-06 |  |  | 3.2979e-05 | 9.0353e-08 |  | 1.4428e-05 | 3.9529e-08 |  | 4.1224e-06 | 1.1294e-08
Naphthalene | 91-20-3 | 0.0003 | 3.8118e-05 | 0.013913 | 1.4118e-06 | 0.00051529 |  |  | 0.0082447 | 2.2588e-05 |  | 0.0036071 | 9.8824e-06 |  | 0.0010306 | 2.8235e-06
Acetaldehyde | 75-07-0 | 0.0043 | 0.00054635 | 0.19942 | 2.0235e-05 | 0.0073859 |  |  | 0.11817 | 0.00032376 |  | 0.051701 | 0.00014165 |  | 0.014772 | 4.0471e-05
Acrolein | 107-02-8 | 0.0027 | 0.00034306 | 0.12522 | 1.2706e-05 | 0.0046376 |  |  | 0.074202 | 0.00020329 |  | 0.032464 | 8.8941e-05 |  | 0.0092753 | 2.5412e-05
Ammonia | 7664-41-7 | 3.2 | 0.40659 | 148.4047 | 0.015059 | 5.4965 |  |  | 87.9435 | 0.24094 |  | 38.4753 | 0.10541 |  | 10.9929 | 0.030118
Arsenic and compounds | 7440-38-2 | 0.0002 | 2.5412e-05 | 0.0092753 | 9.4118e-07 | 0.00034353 |  |  | 0.0054965 | 1.5059e-05 |  | 0.0024047 | 6.5882e-06 |  | 0.00068706 | 1.8824e-06
Barium and compounds | 7440-39-3 | 0.0044 | 0.00055906 | 0.20406 | 2.0706e-05 | 0.0075576 |  |  | 0.12092 | 0.00033129 |  | 0.052904 | 0.00014494 |  | 0.015115 | 4.1412e-05
Beryllium and compounds | 7440-41-7 | 1.2e-05 | 1.5247e-06 | 0.00055652 | 5.6471e-08 | 2.0612e-05 |  |  | 0.00032979 | 9.0353e-07 |  | 0.00014428 | 3.9529e-07 |  | 4.1224e-05 | 1.1294e-07
Cadmium and compounds | 7440-43-9 | 0.0011 | 0.00013976 | 0.051014 | 5.1765e-06 | 0.0018894 |  |  | 0.030231 | 8.2824e-05 |  | 0.013226 | 3.6235e-05 |  | 0.0037788 | 1.0353e-05
Chromium VI, chromate and dichromate particulate | 18540-29-9 | 0.0014 | 0.00017788 | 0.064927 | 6.5882e-06 | 0.0024047 |  |  | 0.038475 | 0.00010541 |  | 0.016833 | 4.6118e-05 |  | 0.0048094 | 1.3176e-05
Cobalt and compounds | 7440-48-4 | 8.4e-05 | 1.0673e-05 | 0.0038956 | 3.9529e-07 | 0.00014428 |  |  | 0.0023085 | 6.3247e-06 |  | 0.00101 | 2.7671e-06 |  | 0.00028856 | 7.9059e-07
Copper and compounds | 7440-50-8 | 0.00085 | 0.000108 | 0.03942 | 4e-06 | 0.00146 |  |  | 0.02336 | 6.4e-05 |  | 0.01022 | 2.8e-05 |  | 0.00292 | 8e-06
Ethyl benzene | 100-41-4 | 0.0095 | 0.0012071 | 0.44058 | 4.4706e-05 | 0.016318 |  |  | 0.26108 | 0.00071529 |  | 0.11422 | 0.00031294 |  | 0.032635 | 8.9412e-05
Hexane | 110-54-3 | 0.0063 | 0.00080047 | 0.29217 | 2.9647e-05 | 0.010821 |  |  | 0.17314 | 0.00047435 |  | 0.075748 | 0.00020753 |  | 0.021642 | 5.9294e-05
Lead and compounds | 7439-92-1 | 0.0005 | 6.3529e-05 | 0.023188 | 2.3529e-06 | 0.00085882 |  |  | 0.013741 | 3.7647e-05 |  | 0.0060118 | 1.6471e-05 |  | 0.0017176 | 4.7059e-06
Manganese and compounds | 7439-96-5 | 0.00038 | 4.8282e-05 | 0.017623 | 1.7882e-06 | 0.00065271 |  |  | 0.010443 | 2.8612e-05 |  | 0.0045689 | 1.2518e-05 |  | 0.0013054 | 3.5765e-06
Mercury and compounds | 7439-97-6 | 0.00026 | 3.3035e-05 | 0.012058 | 1.2235e-06 | 0.00044659 |  |  | 0.0071454 | 1.9576e-05 |  | 0.0031261 | 8.5647e-06 |  | 0.00089318 | 2.4471e-06
Molybdenum trioxide | 1313-27-5 | 0.00165 | 0.00020965 | 0.076521 | 7.7647e-06 | 0.0028341 |  |  | 0.045346 | 0.00012424 |  | 0.019839 | 5.4353e-05 |  | 0.0056682 | 1.5529e-05
Nickel compounds, insoluble | 365 | 0.0021 | 0.00026682 | 0.097391 | 9.8824e-06 | 0.0036071 |  |  | 0.057713 | 0.00015812 |  | 0.025249 | 6.9176e-05 |  | 0.0072141 | 1.9765e-05
Selenium and compounds | 7782-49-2 | 2.4e-05 | 3.0494e-06 | 0.001113 | 1.1294e-07 | 4.1224e-05 |  |  | 0.00065958 | 1.8071e-06 |  | 0.00028856 | 7.9059e-07 |  | 8.2447e-05 | 2.2588e-07
Toluene | 108-88-3 | 0.0366 | 0.0046504 | 1.6974 | 0.00017224 | 0.062866 |  |  | 1.0059 | 0.0027558 |  | 0.44006 | 0.0012056 |  | 0.12573 | 0.00034447
Vanadium (fume or dust) | 7440-62-2 | 0.0023 | 0.00029224 | 0.10667 | 1.0824e-05 | 0.0039506 |  |  | 0.063209 | 0.00017318 |  | 0.027654 | 7.5765e-05 |  | 0.0079012 | 2.1647e-05
Xylene (mixture), including m-xylene, o-xylene, p-xylene | 1330-20-7 | 0.0272 | 0.003456 | 1.2614 | 0.000128 | 0.04672 |  |  | 0.74752 | 0.002048 |  | 0.32704 | 0.000896 |  | 0.09344 | 0.000256
Zinc and compounds | 7440-66-6 | 0.029 | 0.0036847 | 1.3449 | 0.00013647 | 0.049812 |  |  | 0.79699 | 0.0021835 |  | 0.34868 | 0.00095529 |  | 0.099624 | 0.00027294
Total TACs |  |  | 0.42644 | 155.6515 | 0.015794 | 5.7649
Greenhouse Gases
GHG-CH4 | 1.04e-05 | mtCO2e/gal | (3) | #REF! | MT
GHG-CO2 | 0.010206 | mtCO2e/gal | (3) | #REF! | MT
GHG-N20 | 2.47e-05 | mtCO2e/gal | (3) | #REF! | MT | #REF! | MT
Hazardous Air Pollutants (HAPs) | [5 empty] | #REF! | Short Tons
Benzene | 0.000776 | lb/MMBtu | (4) | #REF!
Toluene | 0.000281 | lb/MMBtu | (4) | #REF! |  | 2490
Xylenes | 0.000193 | lb/MMBtu | (4) | #REF! |  | 2744.7519 | Short Tons
Formaldehyde | 7.89e-05 | lb/MMBtu | (4) | #REF!
Acetaldehyde | 2.52e-05 | lb/MMBtu | (4) | #REF!
Acrolein | 7.88e-06 | lb/MMBtu | (4) | #REF!
Napthalene | 0.00013 | lb/MMBtu | (4) | #REF!
Total PAH | 0.000212 | lb/MMBtu | (4) | #REF!
Total HAPs |  |  |  | #REF!
(1) "Worst-case" emission factor derived from manufacturers specifications.
(2) SCAQMD Reporting Procedures for AB2588 Table B-2 Default EF for Diesel/Distillate Oil Fuel Combustion
(3) 40 CFR 98 Tbl. C-1, C-2
(4) AP-42 Table 3.4-3
MT = Metric Tons
Potential Emissions from Non-Emergency Operations - Annual Summary
NOx | CO | VOC | PM/PM10/PM2.5 | SO2 | GHG-CO2e | HAPs
tpy
#REF! | #REF! | #REF! | #REF! | #REF! | #REF! | #REF!
ULSD Fuel Use | 624500 | gal/yr
ULSD Heating Value | 138000 | Btu/gal
Pollutant | Emission Factor |  |  | Potential Emissions (tpy)
| Value | Units | Reference
Criteria Pollutants
NOx | #REF! | lb/gal | (1) | #REF!
CO | #REF! | lb/gal | (1) | #REF!
VOC | #REF! | lb/gal | (1) | #REF!
PM/PM10/PM2.5 | #REF! | lb/gal | (1) | #REF!
SO2 | #REF! | lb/gal | (1) | #REF!
Lead | 0.0083 | lb/kgal | (2) | 0.0025917
Greenhouse Gases
GHG-CH4 | 1.04e-05 | mtCO2e/gal | (3) | 6.4948 | MT
GHG-CO2 | 0.010206 | mtCO2e/gal | (3) | 6373.647 | MT
GHG-N20 | 2.47e-05 | mtCO2e/gal | (3) | 15.4252 | MT
Hazardous Air Pollutants (HAPs)
Benzene | 0.000776 | lb/MMBtu | (4) | 0.033438
Toluene | 0.000281 | lb/MMBtu | (4) | 0.012108
Xylenes | 0.000193 | lb/MMBtu | (4) | 0.0083165
Formaldehyde | 7.89e-05 | lb/MMBtu | (4) | 0.0033998
Acetaldehyde | 2.52e-05 | lb/MMBtu | (4) | 0.0010859
Acrolein | 7.88e-06 | lb/MMBtu | (4) | 0.00033955
Napthalene | 0.00013 | lb/MMBtu | (4) | 0.0056018
Total PAH | 0.000212 | lb/MMBtu | (4) | 0.0091352
Total HAPs |  |  |  | 0.073425
(1) "Worst-case" emission factor derived from manufacturers specifications.
(2) SCAQMD Reporting Procedures for AB2588 Table B-2 Default EF for Diesel/Distillate Oil Fuel Combustion
(3) 40 CFR 98 Tbl. C-1, C-2
(4) AP-42 Table 3.4-3
Potential Emissions from Emergency & Non-Emergency Operations - Annual Summary
NOx | CO | VOC | PM/PM10/PM2.5 | SO2 | GHG-CO2e | HAPs
tpy
#REF! | #REF! | #REF! | #REF! | #REF! | 6395.567 | 0.073425
Note on B140: John Browning: 0.003 kg/MMBtu 0.138 MMBtu/gal GWP = 25 Emission Factor in RR appears incorrect
Note on B141: John Browning: 073.96 kg/MMBtu 0.138 MMBtu/gal
Note on B142: John Browning: 0.0006 kg/MMBtu 0.138 MMBtu/gal GWP = 298 Emission Factor in RR appears incorrect
Note on B192: John Browning: 0.003 kg/MMBtu 0.138 MMBtu/gal GWP = 25 Emission Factor in RR appears incorrect
Note on B193: John Browning: 073.96 kg/MMBtu 0.138 MMBtu/gal
Note on B194: John Browning: 0.0006 kg/MMBtu 0.138 MMBtu/gal GWP = 298 Emission Factor in RR appears incorrect
Potential Emissions from Non-Emergency & Emergency Operations
Emission estimates for all operations (non-emergency and emergency operations are based on the same emission factors derived for non-emergency operations). The annual fuel use limit is being established to limit facility total emissions to below Oregon's Title V major source thresholds (e.g., 100 tpy of NOx)
(3) TAC Emission Factors from ODEQ ATEI Combustion Emission Factor Tool: WebFIRE/ AP-42 Section 1.4 (metals); SCAQMD AB2588 - Default Emission Factors for Fuel Combustion, Table B-1
De minimis emission levels are 1.0 tpy for each criteria pollutant and 2,756 tpy for greenhouse gases per OAR 340-200-0020(39). Aggregate expected actual annual emissions from these units are below these levels and the equipment is categorically insignificant per LRAPA 12-005.

## 1Pretreatment Heater H2
Table 3-1: Emissions from Pretreatment Heater Stage 2 (H2)
Number of units | 1
Rating | 0.9 | MMBtu/hr
HHV Natural Gas | 1020 | Btu/ft3
Max. Daily Operating Hours | 24
Max. Annual Operating Hours | 8760
Expected Max. Annual Operating Capacity | 100% | [6 empty] | Assumed annual operation
Max. Annual Natural Gas Usage | 7884 | MMBtu/yr
Max. Annual Natural Gas Usage | 7.7294 | MMCF/yr
Total Fuel Usage
Annual Natural Gas Usage | 7884 | MMBtu/yr
Annual Natural Gas Usage | 7.7294 | MMCF/yr
Daily Natural Gas Usage | 0.021176 | MMCF/day
Criteria Pollutants(1)
Pollutant | Emission Factor (lb/MMCF) | Emission Rate (tpy)
NOx | 100 | 0.38647
CO | 84 | 0.32464
VOC | 5.5 | 0.021256
PM/PM10/PM2.5 | 2.5 | 0.0096618
SO2 | 2.6 | 0.010048
(1) Emission factor from ODEQ, AQ-EF05
Greenhouse Gases(2)
Pollutant | Emission Factor (kg/MMBtu) | Emission Rate (tpy)
CO2e | 53.1148 | 461.6001
(2) Emission factor from EPA, 40 CFR Part 98, Subpart C
Toxic Air Contaminants (TACs)(3) |  |  |  |  | Single Unit
Pollutant | CAS | Emission Factor (lb/MMCF) | Daily Emissions (lb/day) | Annual Emissions (lb/yr) | Daily Emissions (lb/day) | Annual Emissions (lb/yr)
Benzene | 71-43-2 | 0.008 | 0.00016941 | 0.061835 | 0.00016941 | 0.061835 |  | H
Formaldehyde | 50-00-0 | 0.017 | 0.00036 | 0.1314 | 0.00036 | 0.1314 |  | H
Polycyclic aromatic hydrocarbons (PAHs) | 401 | 0.0001 | 2.1176e-06 | 0.00077294 | 2.1176e-06 | 0.00077294 |  | H
Benzo[a]pyrene | 50-32-8 | 1.2e-06 | 2.5412e-08 | 9.2753e-06 | 2.5412e-08 | 9.2753e-06 |  | H
Naphthalene | 91-20-3 | 0.0003 | 6.3529e-06 | 0.0023188 | 6.3529e-06 | 0.0023188 |  | H
Acetaldehyde | 75-07-0 | 0.0043 | 9.1059e-05 | 0.033236 | 9.1059e-05 | 0.033236 |  | H
Acrolein | 107-02-8 | 0.0027 | 5.7176e-05 | 0.020869 | 5.7176e-05 | 0.020869 |  | H
Ammonia | 7664-41-7 | 3.2 | 0.067765 | 24.7341 | 0.067765 | 24.7341
Arsenic and compounds | 7440-38-2 | 0.0002 | 4.2353e-06 | 0.0015459 | 4.2353e-06 | 0.0015459 |  | H
Barium and compounds | 7440-39-3 | 0.0044 | 9.3176e-05 | 0.034009 | 9.3176e-05 | 0.034009
Beryllium and compounds | 7440-41-7 | 1.2e-05 | 2.5412e-07 | 9.2753e-05 | 2.5412e-07 | 9.2753e-05 |  | H
Cadmium and compounds | 7440-43-9 | 0.0011 | 2.3294e-05 | 0.0085024 | 2.3294e-05 | 0.0085024 |  | H
Chromium VI, chromate and dichromate particulate | 18540-29-9 | 0.0014 | 2.9647e-05 | 0.010821 | 2.9647e-05 | 0.010821 |  | H
Cobalt and compounds | 7440-48-4 | 8.4e-05 | 1.7788e-06 | 0.00064927 | 1.7788e-06 | 0.00064927 |  | H
Copper and compounds | 7440-50-8 | 0.00085 | 1.8e-05 | 0.00657 | 1.8e-05 | 0.00657
Ethyl benzene | 100-41-4 | 0.0095 | 0.00020118 | 0.073429 | 0.00020118 | 0.073429 |  | H
Hexane | 110-54-3 | 0.0063 | 0.00013341 | 0.048695 | 0.00013341 | 0.048695 |  | H
Lead and compounds | 7439-92-1 | 0.0005 | 1.0588e-05 | 0.0038647 | 1.0588e-05 | 0.0038647 |  | H
Manganese and compounds | 7439-96-5 | 0.00038 | 8.0471e-06 | 0.0029372 | 8.0471e-06 | 0.0029372 |  | H
Mercury and compounds | 7439-97-6 | 0.00026 | 5.5059e-06 | 0.0020096 | 5.5059e-06 | 0.0020096 |  | H
Molybdenum trioxide | 1313-27-5 | 0.00165 | 3.4941e-05 | 0.012754 | 3.4941e-05 | 0.012754
Nickel compounds, insoluble | 365 | 0.0021 | 4.4471e-05 | 0.016232 | 4.4471e-05 | 0.016232 |  | H
Selenium and compounds | 7782-49-2 | 2.4e-05 | 5.0824e-07 | 0.00018551 | 5.0824e-07 | 0.00018551 |  | H
Toluene | 108-88-3 | 0.0366 | 0.00077506 | 0.2829 | 0.00077506 | 0.2829 |  | H
Vanadium (fume or dust) | 7440-62-2 | 0.0023 | 4.8706e-05 | 0.017778 | 4.8706e-05 | 0.017778
Xylene (mixture), including m-xylene, o-xylene, p-xylene | 1330-20-7 | 0.0272 | 0.000576 | 0.21024 | 0.000576 | 0.21024 |  | H
Zinc and compounds | 7440-66-6 | 0.029 | 0.00061412 | 0.22415 | 0.00061412 | 0.22415
Total TACs |  |  | 0.071074 | 25.9419 | 0.071074 | 25.9419 |  | 0.91254 | HAPs
Greenhouse Gases
GHG-CH4 | 1.04e-05 | mtCO2e/gal | (3) | #REF! | MT
GHG-CO2 | 0.010206 | mtCO2e/gal | (3) | #REF! | MT
GHG-N20 | 2.47e-05 | mtCO2e/gal | (3) | #REF! | MT | #REF! | MT
Hazardous Air Pollutants (HAPs) | [5 empty] | #REF! | Short Tons
Benzene | 0.000776 | lb/MMBtu | (4) | #REF!
Toluene | 0.000281 | lb/MMBtu | (4) | #REF! |  | 2490
Xylenes | 0.000193 | lb/MMBtu | (4) | #REF! |  | 2744.7519 | Short Tons
Formaldehyde | 7.89e-05 | lb/MMBtu | (4) | #REF!
Acetaldehyde | 2.52e-05 | lb/MMBtu | (4) | #REF!
Acrolein | 7.88e-06 | lb/MMBtu | (4) | #REF!
Napthalene | 0.00013 | lb/MMBtu | (4) | #REF!
Total PAH | 0.000212 | lb/MMBtu | (4) | #REF!
Total HAPs |  |  |  | #REF!
(1) "Worst-case" emission factor derived from manufacturers specifications.
(2) SCAQMD Reporting Procedures for AB2588 Table B-2 Default EF for Diesel/Distillate Oil Fuel Combustion
(3) 40 CFR 98 Tbl. C-1, C-2
(4) AP-42 Table 3.4-3
MT = Metric Tons
Potential Emissions from Non-Emergency Operations - Annual Summary
NOx | CO | VOC | PM/PM10/PM2.5 | SO2 | GHG-CO2e | HAPs
tpy
#REF! | #REF! | #REF! | #REF! | #REF! | #REF! | #REF!
ULSD Fuel Use | 624500 | gal/yr
ULSD Heating Value | 138000 | Btu/gal
Pollutant | Emission Factor |  |  | Potential Emissions (tpy)
| Value | Units | Reference
Criteria Pollutants
NOx | #REF! | lb/gal | (1) | #REF!
CO | #REF! | lb/gal | (1) | #REF!
VOC | #REF! | lb/gal | (1) | #REF!
PM/PM10/PM2.5 | #REF! | lb/gal | (1) | #REF!
SO2 | #REF! | lb/gal | (1) | #REF!
Lead | 0.0083 | lb/kgal | (2) | 0.0025917
Greenhouse Gases
GHG-CH4 | 1.04e-05 | mtCO2e/gal | (3) | 6.4948 | MT
GHG-CO2 | 0.010206 | mtCO2e/gal | (3) | 6373.647 | MT
GHG-N20 | 2.47e-05 | mtCO2e/gal | (3) | 15.4252 | MT
Hazardous Air Pollutants (HAPs)
Benzene | 0.000776 | lb/MMBtu | (4) | 0.033438
Toluene | 0.000281 | lb/MMBtu | (4) | 0.012108
Xylenes | 0.000193 | lb/MMBtu | (4) | 0.0083165
Formaldehyde | 7.89e-05 | lb/MMBtu | (4) | 0.0033998
Acetaldehyde | 2.52e-05 | lb/MMBtu | (4) | 0.0010859
Acrolein | 7.88e-06 | lb/MMBtu | (4) | 0.00033955
Napthalene | 0.00013 | lb/MMBtu | (4) | 0.0056018
Total PAH | 0.000212 | lb/MMBtu | (4) | 0.0091352
Total HAPs |  |  |  | 0.073425
(1) "Worst-case" emission factor derived from manufacturers specifications.
(2) SCAQMD Reporting Procedures for AB2588 Table B-2 Default EF for Diesel/Distillate Oil Fuel Combustion
(3) 40 CFR 98 Tbl. C-1, C-2
(4) AP-42 Table 3.4-3
Potential Emissions from Emergency & Non-Emergency Operations - Annual Summary
NOx | CO | VOC | PM/PM10/PM2.5 | SO2 | GHG-CO2e | HAPs
tpy
#REF! | #REF! | #REF! | #REF! | #REF! | 6395.567 | 0.073425
Note on B143: John Browning: 0.003 kg/MMBtu 0.138 MMBtu/gal GWP = 25 Emission Factor in RR appears incorrect
Note on B144: John Browning: 073.96 kg/MMBtu 0.138 MMBtu/gal
Note on B145: John Browning: 0.0006 kg/MMBtu 0.138 MMBtu/gal GWP = 298 Emission Factor in RR appears incorrect
Note on B195: John Browning: 0.003 kg/MMBtu 0.138 MMBtu/gal GWP = 25 Emission Factor in RR appears incorrect
Note on B196: John Browning: 073.96 kg/MMBtu 0.138 MMBtu/gal
Note on B197: John Browning: 0.0006 kg/MMBtu 0.138 MMBtu/gal GWP = 298 Emission Factor in RR appears incorrect
Potential Emissions from Non-Emergency & Emergency Operations
Emission estimates for all operations (non-emergency and emergency operations are based on the same emission factors derived for non-emergency operations). The annual fuel use limit is being established to limit facility total emissions to below Oregon's Title V major source thresholds (e.g., 100 tpy of NOx)
(3) TAC Emission Factors from ODEQ ATEI Combustion Emission Factor Tool: WebFIRE/ AP-42 Section 1.4 (metals); SCAQMD AB2588 - Default Emission Factors for Fuel Combustion, Table B-1

## 2Coating Oven Burner H3
Table 3-2: Emissions from Coating Oven Burner (H3)
Number of units | 1
Rating | 4 | MMBtu/hr
HHV Natural Gas | 1020 | Btu/ft3
Max. Daily Operating Hours | 24
Max. Annual Operating Hours | 8760
Expected Max. Annual Operating Capacity | 100% | [6 empty] | Assumed annual operation
Max. Annual Natural Gas Usage | 35040 | MMBtu/yr
Max. Annual Natural Gas Usage | 34.3529 | MMCF/yr
Total Fuel Usage
Annual Natural Gas Usage | 35040 | MMBtu/yr
Annual Natural Gas Usage | 34.3529 | MMCF/yr
Daily Natural Gas Usage | 0.094118 | MMCF/day
Criteria Pollutants(1)
Pollutant | Emission Factor (lb/MMCF) | Emission Rate (tpy)
NOx | 100 | 1.7176
CO | 84 | 1.4428
VOC | 5.5 | 0.094471
PM/PM10/PM2.5 | 2.5 | 0.042941
SO2 | 2.6 | 0.044659
(1) Emission factor from ODEQ, AQ-EF05
Greenhouse Gases(2)
Pollutant | Emission Factor (kg/MMBtu) | Emission Rate (tpy)
CO2e | 53.1148 | 2051.5561
(2) Emission factor from EPA, 40 CFR Part 98, Subpart C
Toxic Air Contaminants (TACs)(3) |  |  |  |  | Single Unit
Pollutant | CAS | Emission Factor (lb/MMCF) | Daily Emissions (lb/day) | Annual Emissions (lb/yr) | Daily Emissions (lb/day) | Annual Emissions (lb/yr)
Benzene | 71-43-2 | 0.008 | 0.00075294 | 0.27482 | 0.00075294 | 0.27482 |  | H
Formaldehyde | 50-00-0 | 0.017 | 0.0016 | 0.584 | 0.0016 | 0.584 |  | H
Polycyclic aromatic hydrocarbons (PAHs) | 401 | 0.0001 | 9.4118e-06 | 0.0034353 | 9.4118e-06 | 0.0034353 |  | H
Benzo[a]pyrene | 50-32-8 | 1.2e-06 | 1.1294e-07 | 4.1224e-05 | 1.1294e-07 | 4.1224e-05 |  | H
Naphthalene | 91-20-3 | 0.0003 | 2.8235e-05 | 0.010306 | 2.8235e-05 | 0.010306 |  | H
Acetaldehyde | 75-07-0 | 0.0043 | 0.00040471 | 0.14772 | 0.00040471 | 0.14772 |  | H
Acrolein | 107-02-8 | 0.0027 | 0.00025412 | 0.092753 | 0.00025412 | 0.092753 |  | H
Ammonia | 7664-41-7 | 3.2 | 0.30118 | 109.9294 | 0.30118 | 109.9294
Arsenic and compounds | 7440-38-2 | 0.0002 | 1.8824e-05 | 0.0068706 | 1.8824e-05 | 0.0068706 |  | H
Barium and compounds | 7440-39-3 | 0.0044 | 0.00041412 | 0.15115 | 0.00041412 | 0.15115
Beryllium and compounds | 7440-41-7 | 1.2e-05 | 1.1294e-06 | 0.00041224 | 1.1294e-06 | 0.00041224 |  | H
Cadmium and compounds | 7440-43-9 | 0.0011 | 0.00010353 | 0.037788 | 0.00010353 | 0.037788 |  | H
Chromium VI, chromate and dichromate particulate | 18540-29-9 | 0.0014 | 0.00013176 | 0.048094 | 0.00013176 | 0.048094 |  | H
Cobalt and compounds | 7440-48-4 | 8.4e-05 | 7.9059e-06 | 0.0028856 | 7.9059e-06 | 0.0028856 |  | H
Copper and compounds | 7440-50-8 | 0.00085 | 8e-05 | 0.0292 | 8e-05 | 0.0292
Ethyl benzene | 100-41-4 | 0.0095 | 0.00089412 | 0.32635 | 0.00089412 | 0.32635 |  | H
Hexane | 110-54-3 | 0.0063 | 0.00059294 | 0.21642 | 0.00059294 | 0.21642 |  | H
Lead and compounds | 7439-92-1 | 0.0005 | 4.7059e-05 | 0.017176 | 4.7059e-05 | 0.017176 |  | H
Manganese and compounds | 7439-96-5 | 0.00038 | 3.5765e-05 | 0.013054 | 3.5765e-05 | 0.013054 |  | H
Mercury and compounds | 7439-97-6 | 0.00026 | 2.4471e-05 | 0.0089318 | 2.4471e-05 | 0.0089318 |  | H
Molybdenum trioxide | 1313-27-5 | 0.00165 | 0.00015529 | 0.056682 | 0.00015529 | 0.056682
Nickel compounds, insoluble | 365 | 0.0021 | 0.00019765 | 0.072141 | 0.00019765 | 0.072141 |  | H
Selenium and compounds | 7782-49-2 | 2.4e-05 | 2.2588e-06 | 0.00082447 | 2.2588e-06 | 0.00082447 |  | H
Toluene | 108-88-3 | 0.0366 | 0.0034447 | 1.2573 | 0.0034447 | 1.2573 |  | H
Vanadium (fume or dust) | 7440-62-2 | 0.0023 | 0.00021647 | 0.079012 | 0.00021647 | 0.079012
Xylene (mixture), including m-xylene, o-xylene, p-xylene | 1330-20-7 | 0.0272 | 0.00256 | 0.9344 | 0.00256 | 0.9344 |  | H
Zinc and compounds | 7440-66-6 | 0.029 | 0.0027294 | 0.99624 | 0.0027294 | 0.99624
Total TACs |  |  | 0.31588 | 115.2974 | 0.31588 | 115.2974 |  | 4.0557 | HAPs
Greenhouse Gases
GHG-CH4 | 1.04e-05 | mtCO2e/gal | (3) | #REF! | MT
GHG-CO2 | 0.010206 | mtCO2e/gal | (3) | #REF! | MT
GHG-N20 | 2.47e-05 | mtCO2e/gal | (3) | #REF! | MT | #REF! | MT
Hazardous Air Pollutants (HAPs) | [5 empty] | #REF! | Short Tons
Benzene | 0.000776 | lb/MMBtu | (4) | #REF!
Toluene | 0.000281 | lb/MMBtu | (4) | #REF! |  | 2490
Xylenes | 0.000193 | lb/MMBtu | (4) | #REF! |  | 2744.7519 | Short Tons
Formaldehyde | 7.89e-05 | lb/MMBtu | (4) | #REF!
Acetaldehyde | 2.52e-05 | lb/MMBtu | (4) | #REF!
Acrolein | 7.88e-06 | lb/MMBtu | (4) | #REF!
Napthalene | 0.00013 | lb/MMBtu | (4) | #REF!
Total PAH | 0.000212 | lb/MMBtu | (4) | #REF!
Total HAPs |  |  |  | #REF!
(1) "Worst-case" emission factor derived from manufacturers specifications.
(2) SCAQMD Reporting Procedures for AB2588 Table B-2 Default EF for Diesel/Distillate Oil Fuel Combustion
(3) 40 CFR 98 Tbl. C-1, C-2
(4) AP-42 Table 3.4-3
MT = Metric Tons
Potential Emissions from Non-Emergency Operations - Annual Summary
NOx | CO | VOC | PM/PM10/PM2.5 | SO2 | GHG-CO2e | HAPs
tpy
#REF! | #REF! | #REF! | #REF! | #REF! | #REF! | #REF!
ULSD Fuel Use | 624500 | gal/yr
ULSD Heating Value | 138000 | Btu/gal
Pollutant | Emission Factor |  |  | Potential Emissions (tpy)
| Value | Units | Reference
Criteria Pollutants
NOx | #REF! | lb/gal | (1) | #REF!
CO | #REF! | lb/gal | (1) | #REF!
VOC | #REF! | lb/gal | (1) | #REF!
PM/PM10/PM2.5 | #REF! | lb/gal | (1) | #REF!
SO2 | #REF! | lb/gal | (1) | #REF!
Lead | 0.0083 | lb/kgal | (2) | 0.0025917
Greenhouse Gases
GHG-CH4 | 1.04e-05 | mtCO2e/gal | (3) | 6.4948 | MT
GHG-CO2 | 0.010206 | mtCO2e/gal | (3) | 6373.647 | MT
GHG-N20 | 2.47e-05 | mtCO2e/gal | (3) | 15.4252 | MT
Hazardous Air Pollutants (HAPs)
Benzene | 0.000776 | lb/MMBtu | (4) | 0.033438
Toluene | 0.000281 | lb/MMBtu | (4) | 0.012108
Xylenes | 0.000193 | lb/MMBtu | (4) | 0.0083165
Formaldehyde | 7.89e-05 | lb/MMBtu | (4) | 0.0033998
Acetaldehyde | 2.52e-05 | lb/MMBtu | (4) | 0.0010859
Acrolein | 7.88e-06 | lb/MMBtu | (4) | 0.00033955
Napthalene | 0.00013 | lb/MMBtu | (4) | 0.0056018
Total PAH | 0.000212 | lb/MMBtu | (4) | 0.0091352
Total HAPs |  |  |  | 0.073425
(1) "Worst-case" emission factor derived from manufacturers specifications.
(2) SCAQMD Reporting Procedures for AB2588 Table B-2 Default EF for Diesel/Distillate Oil Fuel Combustion
(3) 40 CFR 98 Tbl. C-1, C-2
(4) AP-42 Table 3.4-3
Potential Emissions from Emergency & Non-Emergency Operations - Annual Summary
NOx | CO | VOC | PM/PM10/PM2.5 | SO2 | GHG-CO2e | HAPs
tpy
#REF! | #REF! | #REF! | #REF! | #REF! | 6395.567 | 0.073425
Note on B140: John Browning: 0.003 kg/MMBtu 0.138 MMBtu/gal GWP = 25 Emission Factor in RR appears incorrect
Note on B141: John Browning: 073.96 kg/MMBtu 0.138 MMBtu/gal
Note on B142: John Browning: 0.0006 kg/MMBtu 0.138 MMBtu/gal GWP = 298 Emission Factor in RR appears incorrect
Note on B192: John Browning: 0.003 kg/MMBtu 0.138 MMBtu/gal GWP = 25 Emission Factor in RR appears incorrect
Note on B193: John Browning: 073.96 kg/MMBtu 0.138 MMBtu/gal
Note on B194: John Browning: 0.0006 kg/MMBtu 0.138 MMBtu/gal GWP = 298 Emission Factor in RR appears incorrect
Potential Emissions from Non-Emergency & Emergency Operations
Emission estimates for all operations (non-emergency and emergency operations are based on the same emission factors derived for non-emergency operations). The annual fuel use limit is being established to limit facility total emissions to below Oregon's Title V major source thresholds (e.g., 100 tpy of NOx)
(3) TAC Emission Factors from ODEQ ATEI Combustion Emission Factor Tool: WebFIRE/ AP-42 Section 1.4 (metals); SCAQMD AB2588 - Default Emission Factors for Fuel Combustion, Table B-1

## 3Coating Oven (CO1)
Table 3-3: Emissions from Coating Oven (CO1)
Coating Use Information
Coating* Usage | 89219.3309 | gal/yr | 488.873 | gal/day
Resin | 64708 | gal/yr | 354.5644 | gal/day
Pigment | 24512 | gal/yr | 134.3123 | gal/day
Flow additive | 300 | gal/yr | 8.2192 | gal/day
* 2.64 gal resin to 1 gal pigment
Operating Hours | 8760 | hr/yr
| 24 | hr/day
Daily Peaking Factors | 2 | (Resin & Pigment)
| 10 | (Flow Additive)
Coating Emissions
Criteria Pollutant |  | AquaEC 5100
Pollutant | Coating Component | Coating Usage gal/yr | Coating Usage gal/day | Coating Density (lb/gal) | VOC Content by wt. (%) | Daily Emission lb/day | Annual Emission lb/yr | Annual Emission tpy
VOC | Resin | 64708 | 354.5644 | 8.757 | 2% | 62.0984 | 11332.9591 | 5.6665
| Pigment | 24512 | 134.3123 | 11.3507 | 9.44% | 143.917 | 26264.8496 | 13.1324
| Flow Additive | 300 | 8.2192 | 7.4643 | 100% | 61.3504 | 2239.29 | 1.1196
Total VOC | [7 empty] | 19.9185
Toxic Air Contaminants (TACs)
Coating Component | Chemical | CAS | Wt Percent of Component | Density (lb/gal) | Emission (lb/day) | Emission (lb/yr)
Resin | 1-methoxy-2-propanol | 107-98-2 | 3% | 8.757 | 93.1476 | 16999.4387
Pigment | butan-2-ol | 78-92-2 | 6.4% | 11.3507 | 97.5708 | 17806.6777
Pigment | 2-butoxyethanol | 111-76-2 | 1.8% | 11.3507 | 27.4418 | 5008.1281
Flow Additive | 2-butoxyethanol | 111-76-2 | 55% | 7.4643 | 33.7427 | 1231.6095 |  |  | 61.1845 | 6239.7376
|  |  |  | Total TAC from Coating Oven | 251.903 | 41045.854

## 4Coating Line Baths (CL1)
Table 3-4: Emissions from Coating Line Baths (CL1)
Pretreatment Baths
Operating Hrs | 8760 | hrs/yr
| 24 | hr/day |  |  |  |  | 1.26
[7 empty] | 1.06 | 1.16
Toxic Air Contaminants (TACs)
Pretreat Option | Tank Process Name | Tank # | Additive | Additive Concentration in Bath (gal/100 gal) | Additive Density (lb/gal) | Chemical/ TAC Pollutant | CAS (See Note 2) | Chemical Weight % In Additive | Chemical Concentration (lb/gal) | Surface Tension, σ (lbf/ft) | Average Bubble Radius, Rb (Inches) | Factor, a (0.072 Rb2/σ) | Tank Liquid Emission Rate (grains/ft3-aeration air) | Aeration Rate (cfm/ft2) | Tank Surface Area (ft2) | Tank Liquid Emission Rate (lb/hr) | MWAF (see Note 3) | Chemical Emission Rate (lb/hr) | Chemical Emission Rate (lb/day) | Chemical Emission Rate (lb/yr)
Zinc Option | Alkaline Clean | Stage 2 | Bonderite NP-2 | 3 |  | no TACs | -- | [10 empty] | 0 | 0 | 0
| Conditioner | Stage 5 | Prepalene X | 0.26 | 10.5084 | zinc orthophosphate | 7440-66-6 | 30% | 0.0081966 | 0.0048 | 0.05 | 0.0375 | 0.036668 | 10 | 59 | 0.18544 | 0.50799 | 9.2579e-05 | 0.0022219 | 0.81099
| Zinc Pretreat | Stage 6 | Bonderite 3410 | 3.4 | 11.676 | zinc dihydrogen phosphate | 7440-66-6 | 20% | 0.079397 | 0.0048 | 0.05 | 0.0375 | 0.036668 | 10 | 59 | 0.18544 | 0.25204 | 0.00044494 | 0.010679 | 3.8977
| Zinc Pretreat | Stage 6 | Bonderite 3410 | 3.4 | 11.676 | nickel nitrate | 7440-02-0 | 10% | 0.039698 | 0.0048 | 0.05 | 0.0375 | 0.036668 | 10 | 59 | 0.18544 | 0.20182 | 0.00017814 | 0.0042754 | 1.5605 | H
| Zinc Pretreat | Stage 6 | Bonderite 3410 | 3.4 | 11.676 | phophoric acid | 7664-38-2 | 5% | 0.019849 | 0.0048 | 0.05 | 0.0375 | 0.036668 | 10 | 59 | 0.18544 | 1 | 0.00044134 | 0.010592 | 3.8661
| Zinc Pretreat | Stage 6 | Bonderite 3410 | 3.4 | 11.676 | zinc nitrate | 7440-66-6 | 5% | 0.019849 | 0.0048 | 0.05 | 0.0375 | 0.036668 | 10 | 59 | 0.18544 | 0.21977 | 9.6993e-05 | 0.0023278 | 0.84966 |  | 5.5583 | 0.015228 | zinc
| Zinc Pretreat | Stage 6 | Bonderite 3410 | 3.4 | 11.676 | hydrogen fluoride | 7664-39-3 | 1% | 0.0039698 | 0.0048 | 0.05 | 0.0375 | 0.036668 | 10 | 59 | 0.18544 | 1 | 8.8267e-05 | 0.0021184 | 0.77322 | H
| Zinc Pretreat | Stage 6 | Bonderite M-AD 131 | 0.042 |  | no TACs | -- | [10 empty] | 0 | 0 | 0
| Zinc Pretreat | Stage 6 | Bonderite M-AD 700 | 0.042 |  | no TACs | [11 empty] | 0 | 0 | 0
| Zinc Pretreat | Stage 6 | Bonderite C-IC 2520 | 1 | 8.8404 | nitric acid | 7697-37-2 | 10% | 0.0088404 | 0.0048 | 0.05 | 0.0375 | 0.036668 | 10 | 59 | 0.18544 | 1 | 0.00019656 | 0.0047175 | 1.7219
[16 empty] | Zinc Pretreat Option Total TACs |  | 0.0013423 | 0.032214 | 11.7582 | 2.3338 | HAPs
Pretreat Option | Tank Process Name | Tank # | Additive | Additive Concentration in Bath (gal/100 gal) | Additive Density (lb/gal) | Chemical/ TAC Pollutant | CAS (See Note 2) | Chemical Weight % In Additive | Chemical Concentration (lb/gal) | Surface Tension, σ (lbf/ft) | Average Bubble Radius, Rb (Inches) | Factor, a (0.072 Rb2/σ) | Tank Liquid Emission Rate (grains/ft3-aeration air) | Aeration Rate (cfm/ft2) | Tank Surface Area (ft2) | Tank Liquid Emission Rate (lb/hr) |  | Chemical Emission Rate (lb/hr) | Chemical Emission Rate (lb/day) | Chemical Emission Rate (lb/yr)
Nano Option | Alkaline Clean | Stage 2 | Bonderite NP-2 | 3 |  | no TACs | -- | [10 empty] | 0 | 0 | 0
| Nano Pretreat | Stage 5 | Bonderite M-NT2 | 4 | 8.5068 | ammonium nitrate | 6482-52-2 | 1% | 0.0034027 | 0.0048 | 0.05 | 0.0375 | 0.036668 | 10 | 59 | 0.18544 |  | 7.5658e-05 | 0.0018158 | 0.66276 | 0 | HAPs
Electrocoating Stage (Stage 8 or Stage 9 in coating line depending on Pretreatment option used)
Operating Hours | 8760 | hr/yr
| 24 | hr/day
Using EPA emission equation from EIIP Volume II, Chapter 6- Semiconductor MFG, Equation 6.5-5, page 6.5-6 and -7:
Wx = (MWx * K * A * Pvapx)/(R*T)
where:
Wx = Evaporation rate of pollutant x (lb/sec)
MWx = molecular weight of pollutant x (lb/lb-mole)
K = gas phase mass transfer coefficient (ft/sec)= 0.00438 * U 0.78 * (18/MWx)1/3
U = wind speed (mph)
A - surface area (square ft)
Pvapx - vapor pressure of pollutant x (psia)
R = ideal gas constant= 10.73
T = Temperature (oR)
Toxic Air Contaminants (TACs)
AquaEC 5100 Coating Component |  | Chemical/TAC Pollutant |  | CAS | Chemical Weight % in component | Chemical Molecular Weight (MW) | U-Wind Speed (mph) | K (ft/sec) | A-Surface Area (ft2) | P vapx (psia) | R (psia-ft3/oR-lb-mole) | T- Temperature (oR) | W (lb/sec) | Chemical Emission (lb/hr) | Chemical Emission (lb/day) | Chemical Emission (lb/yr)
Resin |  | 1-methoxy-2-propanol |  | 107-98-2 | 3% | 90.12 | 1.7 | 0.003875 | 65 | 0.242 | 10.73 | 544.67 | 2.8198e-05 | 0.10151 | 2.4363 | 889.2403
Pigment paste |  | 2-butanol |  | 78-92-2 | 6.4% | 74.12 | 1.7 | 0.0041356 | 65 | 0.354 | 10.73 | 544.67 | 7.724e-05 | 0.27806 | 6.6735 | 2435.8299
Pigment paste |  | 2-butoxyethanol |  | 111-76-2 | 1.8% | 118.17 | 1.7 | 0.0035407 | 65 | 0.017 | 10.73 | 544.67 | 1.4239e-06 | 0.0051262 | 0.12303 | 44.9056 |  | 33.8658 | 1276.5151
Flow additive |  | 2-butoxyethanol |  | 111-76-2 | 55% | Assume all TAC in flow additive comes off in coating bath | [8 empty] | 33.7427 | 1231.6095
[13 empty] | Total TACs from Ecoat bath |  | 42.9755 | 4601.5853
Vapor Pressure Documentation:
1-methoxy-2-propanol |  | https://pubchem.ncbi.nlm.nih.gov/compound/1-Methoxy-2-propanol#section=Vapor-Pressure |  |  |  |  | (12.5 mm Hg @ 25C)
2-butanol |  | https://pubchem.ncbi.nlm.nih.gov/compound/6568#section=Vapor-Pressure |  |  |  |  | (18.3 mm Hg @ 25C)
2-butoxyethanol |  | https://pubchem.ncbi.nlm.nih.gov/compound/8133#section=Vapor-Pressure |  |  |  |  | (0.88 mm Hg @ 25C)
Note on K22: Candice Hatch: Based on 70 dynes/cm for a non-alkaline cleaning tank per MFFRST pg. 2-36)
Note on L22: Candice Hatch: MFFRST pg. 2-36
Note on O22: Candice Hatch: MFFRST pg. 2-36
Note on E30: Candice Hatch: Assumed bath concentration based on vendor inforamtion that chemical used in small quantities. 1 gal/100 gal assumed to be conservative estimate.
Emission estimates are based on EPA's AP-42 (Chapter 12.20.2) equation 4 as follows (See Note 1):
Notes
Note 1: Non aerated, non electrolytic tanks not containing volatile organic solvents are assummed to have negligible emissions as indicated in EPA's "The Metal Finishing Facility Risk Screening Tool (MFFRST): Technical Documentation and User's Guide" (EPA/600/R-01/057), July, 2001, pg 2-33. To be conservative, emissions from the pretreatment immersion bath tanks were estimated using the EPA equation for electroplating emissions even though emissions should be negligible. Default parameters for surface tension, average bubble radius and aeration rate are taken from the MFFRST document page 2-36.
Note 2: Where additives contained zinc- or nickel- based chemicals, the chemicals were assumed to fall under the CAS for zinc or nickel compounds if the CAS for the chemical was not on the DEQ list of air toxics.
Note 3: MWAF = Molecular Weight Adjustment Factor to express the emssion rate as the weight of the metal atom contained in the overall compound where necessary.

## 5Welding (W1)
Table 3-5: Emissions from Welding (W1)
Operating Information
Type of Welding Process | GMAW | (Gas Metal Arc Welding)
Electrode Type | E70S
Annual Electrode Consumption | 144000 | lb/yr
Daily Electrode Consumption | 864 | lb/day
Capture Efficiency | 95%
Filter Removal Efficiency | 95%
Building Control Factor | 50%
Overall Particulate Removal Efficiency and Attenuation | 95.12%
Criteria Pollutants
Pollutant | Emission Factor(1) (lb/1000 lb electrode) | Controlled lb/1000 lb electrode | Emission Rate (tpy)
PM10 | 5.2 | 0.2535 | 0.018252
(1) AP-42 Table 12.19-1
Toxic Air Contaminants (TACs)
Pollutant | CAS | lb/1000 lb electrode (2) | Controlled lb/1000 lb electrode | Daily Emissions (lb/day) | Annual Emissions (lb/yr)
Chromium VI, chromate and dichromate particulate | 18540-29-9 | 0.001 | 4.875e-05 | 4.212e-05 | 0.00702 |  | H
Cobalt and compounds | 7440-48-4 | 0.001 | 4.875e-05 | 4.212e-05 | 0.00702 |  | H
Manganese and compounds | 7439-96-5 | 0.318 | 0.015503 | 0.013394 | 2.2324 |  | H
Nickel and compounds, insoluble | 365 | 0.001 | 4.875e-05 | 4.212e-05 | 0.00702 |  | H
Total TACs |  |  |  | 0.013521 | 2.2534 |  | 2.2534 | HAPs
Greenhouse Gases
GHG-CH4 | 1.04e-05 | mtCO2e/gal |  | (3) | #REF! | MT
GHG-CO2 | 0.010206 | mtCO2e/gal |  | (3) | #REF! | MT
GHG-N20 | 2.47e-05 | mtCO2e/gal |  | (3) | #REF! | MT | #REF! | MT
Hazardous Air Pollutants (HAPs) | [6 empty] | #REF! | Short Tons
Benzene | 0.000776 | lb/MMBtu |  | (4) | #REF!
Toluene | 0.000281 | lb/MMBtu |  | (4) | #REF! |  | 2490
Xylenes | 0.000193 | lb/MMBtu |  | (4) | #REF! |  | 2744.7519 | Short Tons
Formaldehyde | 7.89e-05 | lb/MMBtu |  | (4) | #REF!
Acetaldehyde | 2.52e-05 | lb/MMBtu |  | (4) | #REF!
Acrolein | 7.88e-06 | lb/MMBtu |  | (4) | #REF!
Napthalene | 0.00013 | lb/MMBtu |  | (4) | #REF!
Total PAH | 0.000212 | lb/MMBtu |  | (4) | #REF!
Total HAPs |  |  |  |  | #REF!
(1) "Worst-case" emission factor derived from manufacturers specifications.
(2) SCAQMD Reporting Procedures for AB2588 Table B-2 Default EF for Diesel/Distillate Oil Fuel Combustion
(3) 40 CFR 98 Tbl. C-1, C-2
(4) AP-42 Table 3.4-3
MT = Metric Tons
Potential Emissions from Non-Emergency Operations - Annual Summary
NOx | CO | VOC |  | PM/PM10/PM2.5 | SO2 | GHG-CO2e | HAPs
tpy
#REF! | #REF! | #REF! |  | #REF! | #REF! | #REF! | #REF!
ULSD Fuel Use | 624500 | gal/yr
ULSD Heating Value | 138000 | Btu/gal
Pollutant | Emission Factor |  |  |  | Potential Emissions (tpy)
| Value | Units |  | Reference
Criteria Pollutants
NOx | #REF! | lb/gal |  | (1) | #REF!
CO | #REF! | lb/gal |  | (1) | #REF!
VOC | #REF! | lb/gal |  | (1) | #REF!
PM/PM10/PM2.5 | #REF! | lb/gal |  | (1) | #REF!
SO2 | #REF! | lb/gal |  | (1) | #REF!
Lead | 0.0083 | lb/kgal |  | (2) | 0.0025917
Greenhouse Gases
GHG-CH4 | 1.04e-05 | mtCO2e/gal |  | (3) | 6.4948 | MT
GHG-CO2 | 0.010206 | mtCO2e/gal |  | (3) | 6373.647 | MT
GHG-N20 | 2.47e-05 | mtCO2e/gal |  | (3) | 15.4252 | MT
Hazardous Air Pollutants (HAPs)
Benzene | 0.000776 | lb/MMBtu |  | (4) | 0.033438
Toluene | 0.000281 | lb/MMBtu |  | (4) | 0.012108
Xylenes | 0.000193 | lb/MMBtu |  | (4) | 0.0083165
Formaldehyde | 7.89e-05 | lb/MMBtu |  | (4) | 0.0033998
Acetaldehyde | 2.52e-05 | lb/MMBtu |  | (4) | 0.0010859
Acrolein | 7.88e-06 | lb/MMBtu |  | (4) | 0.00033955
Napthalene | 0.00013 | lb/MMBtu |  | (4) | 0.0056018
Total PAH | 0.000212 | lb/MMBtu |  | (4) | 0.0091352
Total HAPs |  |  |  |  | 0.073425
(1) "Worst-case" emission factor derived from manufacturers specifications.
(2) SCAQMD Reporting Procedures for AB2588 Table B-2 Default EF for Diesel/Distillate Oil Fuel Combustion
(3) 40 CFR 98 Tbl. C-1, C-2
(4) AP-42 Table 3.4-3
Potential Emissions from Emergency & Non-Emergency Operations - Annual Summary
NOx | CO | VOC |  | PM/PM10/PM2.5 | SO2 | GHG-CO2e | HAPs
tpy
#REF! | #REF! | #REF! |  | #REF! | #REF! | 6395.567 | 0.073425
Note on B10: John Browning: Assume 250 days per year and 1.5 peaking factor
Note on B107: John Browning: 0.003 kg/MMBtu 0.138 MMBtu/gal GWP = 25 Emission Factor in RR appears incorrect
Note on B108: John Browning: 073.96 kg/MMBtu 0.138 MMBtu/gal
Note on B109: John Browning: 0.0006 kg/MMBtu 0.138 MMBtu/gal GWP = 298 Emission Factor in RR appears incorrect
Note on B159: John Browning: 0.003 kg/MMBtu 0.138 MMBtu/gal GWP = 25 Emission Factor in RR appears incorrect
Note on B160: John Browning: 073.96 kg/MMBtu 0.138 MMBtu/gal
Note on B161: John Browning: 0.0006 kg/MMBtu 0.138 MMBtu/gal GWP = 298 Emission Factor in RR appears incorrect
Potential Emissions from Non-Emergency & Emergency Operations
Emission estimates for all operations (non-emergency and emergency operations are based on the same emission factors derived for non-emergency operations). The annual fuel use limit is being established to limit facility total emissions to below Oregon's Title V major source thresholds (e.g., 100 tpy of NOx)
(2) AP-42 Table 12.19-2 (converted from units of 0.1 lb/1000 lb electrode)
Note: Chromium compounds are HAPs but not TACs. AP-42 emission factor for Cr(VI), and ODEQ TAC is "ND"

## Laser Cutters (L1)
Arcimoto
Emission Detail Sheets
Fiber Laser Cutters (L1)
PM/PM10/PM2.5 Emissions
Unit Identification | Cutting Technique | Metal Type | Metal Thickness (Inches) | Kerf (Inches) | Metal Cutting Speed (IPM) | Control Device Type | % Control Efficiency | Building Control Factor (%) | Density (g/cm3) | Density Conversion (lb/in3) | Fume Generated (% of Particulate Generated) | PM/PM2.5/PM10 Emission Factor (lb/inch) | Metal Feed Rate (IPH) | Uncontrolled Emissions (lb/hr) | Potential Emissions (lb/hr) | Uncontrolled Emissions (TPY) | Potential Emissions (TPY)
L1-Steel | Dry | Steel | 0.75 | 0.03937 | 2000 | Dust Collector | 95% | 50% | 7.83 | 0.28287 | 5 | 0.00041763 | 120000 | 50.1155 | 1.2529 | 219.5061 | 5.4877
L1-Copper | Dry | Copper | 0.1875 | 0.015748 | 400 | Dust Collector | 95% | 50% | 8.96 | 0.3237 | 5 | 4.779e-05 | 24000 | 1.147 | 0.028674 | 5.0237 | 0.12559
L1- Aluminum | Dry | Aluminum | 0.09 | 0.007874 | 1000 | Dust Collector | 95% | 50% | 2.7 | 0.097543 | 5 | 3.4562e-06 | 60000 | 0.20737 | 0.0051844 | 0.9083 | 0.022708
[13 empty] | Total = | 51.4699 | 1.2867 | 225.4381 | 5.636
HAP/TAC Emissions
Pollutant | CAS No. | Fume Percent | Uncontrolled Emissions (lb/hr) | Potential Emissions (lb/hr) | Uncontrolled Emissions (TPY) | Potential Emissions (TPY)
Copper and Compounds - Mild Steel | 7440-50-8 | 1.4% | 0.70162 | 0.01754 | 3.0731 | 0.076827 | CAO Potential Emissions (lb/day) | CAO Potential Emissions (lb/yr)
Copper and Compounds - Copper | 7440-50-8 | 100% | 1.147 | 0.028674 | 5.0237 | 0.12559
Copper and Compounds - Total | 7440-50-8 |  | 1.8486 | 0.046214 | 8.0968 | 0.20242 | 1.1091 | 404.8387
Manganese and Compounds | 7439-96-5 | 10% | 0.1147 | 0.0028674 | 0.50237 | 0.012559 | 0.068818 | 25.1184 | H
Aluminum and Compounds | 7429-90-5 | 100% | 0.20737 | 0.0051844 | 0.9083 | 0.022708 | 0.12442 | 45.4151 |  | 25.1184 | HAPs
[6 empty] | Total TACs | 1.3024 | 475.3723
Fume Generation Rate/Specific Gravity Table
Metal | Dry | Semidry | Wet | Specific Gravity
Mild Steel, 8mm | 5 | 0.5 | 0.05 | 7.83
Notes:
Emissions are based on "Emission of Fume, Nitrogen Oxides and Noise in Plasma Cutting of Stainless and Mild Steel" by Bromsen B. et al. (1994)
Study referenced above did not evaluate fiber laser cutting or cutting of copper and aluminum.
Fume generation rate of copper and aluminum assumed to be the same as mild steel.
This assumption is reasonable because a fiber optic laser is expected to generate lower emissions than the high energy and high heat plasma type cutting system evaluated in the study.
Mild steel fume is 67-73% iron, 2-10% manganese, and ND-1.4% copper.
310 stainless steel fume is 25.4% iron, 4.4% manganese, 10.3% nickel, and 20.2% chromium(VI).
Potential emissions assume 24 hours per day and 8760 hours per year of operation. Typical maximum operating hours will be 8 hrs/day and 2000 hours per year.
Notes:
Steel metal thickness range is 1/16 - 3/4", kerf width range is 0.2-1 mm, cutting speed range is 20-2000 in./min.
Copper metal thickness range is 1/8 - 3/16", kerf width is 0.4 mm, cutting speed range is 50-400 in./min.