## 1. Facility Information
Facility Information
Facility Name | International Paper Springfield Mill
Facility Address | 801 42nd St.
City | Springfield
Zip Code | 97478
Source Number (for existing sources) | 208850
Facility Contact | Nikita Kowal, Environmental Engineer
Phone Number | 541-741-5810

## 2. Emissions Units & Activities
Toxics Emissions Unit ID | Unit Description | Control Device[s] | Emission Type (e.g. Point or Fugitive) | Stack or Fugitive ID | Units (e.g. hours operation, tons material, gallons) | Description/Type | Annual - Chronic [units/year] |  |  | Max Daily - Acute [units/day]
[7 empty] | Actual | Requested PTE | Capacity | Actual | Requested PTE | Capacity
TEU-1 | Widget Maker 1 (EXAMPLE) | Widget Waste RCO | Point | ST-1 | tons | Input Material X | 100 | 140 | 200 | 0.3 | 0.5 | 0.8
EU-150A-PS150-001-FuelOil2-MMBtu | Power Boiler (EU-150A)(PS150-001) |  | Point |  | MMBtu | FuelOil2 | 0 | 26112 | 26112 | 0 | 71.5397 | 71.5397
EU-150A-PS150-001-FuelOil2-Mgal | Power Boiler (EU-150A)(PS150-001) |  | Point |  | Mgal | FuelOil2 | 0 | 189 | 189 | 0 | 0.51781 | 0.51781
EU-150A-PS150-001-NatGas-MMBTU | Power Boiler (EU-150A)(PS150-001) |  | Point |  | MMBtu | Natural Gas | 1259158.51 | 4739328 | 4739328 | 7102.04 | 12984.4603 | 12984.4603
EU-150A-PS150-001-NatGas-MMSCF | Power Boiler (EU-150A)(PS150-001) |  | Point |  | MMSCF | Natural Gas | 1169.759 | 4619 | 4619 | 6.6 | 12.6548 | 12.6548
EU-150B-PS150-300-FuelOil2-MGal | Package Boiler (EU-150B)(PS150-300) | FA150-306 | Point |  | Mgal | FuelOil2 | 0 | 118 | 118 | 0 | 0.32329 | 0.32329
EU-150B-PS150-300-FuelOil2-MMBTU | Package Boiler (EU-150B)(PS150-300) | FA150-306 | Point |  | MMBtu | FuelOil2 | 0 | 16320 | 16320 | 0 | 44.7123 | 44.7123
EU-150B-PS150-300-NatGas-MMBTU | Package Boiler (EU-150B)(PS150-300) | FA150-306 | Point |  | MMBtu | Natural Gas | 27466.11 | 2962080 | 2962080 | 3328.41 | 8115.2877 | 8115.2877
EU-150B-PS150-300-NatGas-MMSCF | Package Boiler (EU-150B)(PS150-300) | FA150-306 | Point |  | MMSCF | Natural Gas | 25.791 | 2879.6767 | 2879.6767 | 3.1 | 7.8895 | 7.8895
EU-185-FU185-299-ADFTP | ASB (WEST) (EU-185)(FU185-299) |  | Fugitive |  | ADFTP | Paper | 558200.13 | 924500 | 924500 | 2399.57 | 2532.8767 | 2532.8767
EU-185-FU185-299-ADTUBP | ASB (WEST) (EU-185)(FU185-299) |  | Fugitive |  | ADTUBP | Pulp | 381874.6 | 530000 | 530000 | 1397.4 | 1452.0548 | 1452.0548
EU-185-FU185-500-ADFTP | ASB (EAST) (EU-185)(FU185-500) |  | Fugitive |  | ADFTP | Paper | 558200.13 | 924500 | 924500 | 2399.57 | 2532.8767 | 2532.8767
EU-185-FU185-500-ADTUBP | ASB (EAST) (EU-185)(FU185-500) |  | Fugitive |  | ADTUBP | Pulp | 381874.6 | 530000 | 530000 | 1397.4 | 1452.0548 | 1452.0548
EU-185-TA185-126 & FU185-801-ADTFP | Primary Clarifier & Surge Pond (EU-185)(TA185-126 & FU185-801) |  | Fugitive |  | ADFTP | Paper | 558200.13 | 924500 | 924500 | 2399.57 | 2532.8767 | 2532.8767
EU-185-TA185-126 & FU185-801-ADTUBP | Primary Clarifier & Surge Pond (EU-185)(TA185-126 & FU185-801) |  | Fugitive |  | ADTUBP | Pulp | 381874.6 | 530000 | 530000 | 1397.4 | 1452.0548 | 1452.0548
EU-185-TA185-177-ADFTP | Flotator (EU-185)(TA185-177) |  | Fugitive |  | ADFTP | Paper | 558200.13 | 924500 | 924500 | 2399.57 | 2532.8767 | 2532.8767
EU-185-TA185-177-ADTUBP | Flotator (EU-185)(TA185-177) |  | Fugitive |  | ADTUBP | Pulp | 381874.6 | 530000 | 530000 | 1397.4 | 1452.0548 | 1452.0548
EU-275C-FU401-098-ODTons | Chip Bins 1&2 (Kamyr) (EU-275C)(FU401-098) |  | Fugitive |  | ODTons | Chips | 626316.3 | 883333 | 883333 | 2253.74 | 2420.0904 | 2420.0904
EU-275C-FU401-098-ADTUBP | Chip Bins 1&2 (Kamyr) (EU-275C)(FU401-098) |  | Fugitive |  | ADTUBP | Pulp | 381874.6 | 530000 | 530000 | 1397.4 | 1452.0548 | 1452.0548
EU-275C-PS420-107-ADTUBP | BSW Diff System (Kamyr) (EU-275C)(PS420-107) |  | Point |  | ADTUBP | Pulp | 381874.6 | 530000 | 530000 | 1397.4 | 1452.0548 | 1452.0548
EU-275C-PS420-999-ADTUBP | BSW Drum System (Kamyr) (EU-275C)(PS420-999) |  | Point |  | ADTUBP | Pulp | 381874.6 | 530000 | 530000 | 1397.4 | 1452.0548 | 1452.0548
EU-275C-TA186-120-ADTUBP | EVAPS (VCE compressor fugitives) (EU-275C)(TA186-120) |  | Fugitive |  | ADTUBP | Pulp | 381874.6 | 530000 | 530000 | 1397.4 | 1452.0548 | 1452.0548
EU-275C-TA186-120-RunHours | EVAPS (VCE compressor fugitives) (EU-275C)(TA186-120) |  | Fugitive |  | Run.Hrs | Operating Hours | 8760 | 8760 | 8760 | 24 | 24 | 24
EU-275C-TA440-003,004,130; TA420-037)-ADTUBP | WBL-Tanks 3,4,MultiPurpose&Spill (EU-275C)(TA440-003,004,130; TA420-037)) |  | Fugitive |  | ADTUBP | Pulp | 381874.6 | 530000 | 530000 | 1397.4 | 1452.0548 | 1452.0548
EU-275C-TA440-003,004,130; TA420-037-RunHours | WBL-Tanks 3,4,MultiPurpose&Spill (EU-275C)(TA440-003,004,130; TA420-037)) |  | Fugitive |  | Run.Hrs | Operating Hours | 35040 | 35040 | 35040 | 96 | 96 | 96
EU-275C-TA445-300,400-090-RunHours | HBL-Tanks #7 Str Bl Liq Tank & Str Bl Liq Surge Tank (EU-275C)(TA445-300&TA440-090) |  | Fugitive |  | Run.Hrs | Operating Hours | 35040 | 35040 | 35040 | 96 | 96 | 96
EU-275C-TA445-300,440-090-ADTUBP | HBL-Tanks #7 Str Bl Liq Tank & Str Bl Liq Surge Tank (EU-275C)(TA445-300&TA440-090) |  | Fugitive |  | ADTUBP | Pulp | 381874.6 | 530000 | 530000 | 1397.4 | 1452.0548 | 1452.0548
EU-275D-EQ420-070-ADTUBP | Kamyr 480 Bauer Refiner Chest Vent(EU-275D)(EQ420-070) |  | Point |  | ADTUBP | Pulp | 381874.6 | 530000 | 530000 | 1397.4 | 1452.0548 | 1452.0548
EU-275D-EQ420-070-RunHours | Kamyr 480 Bauer Refiner Chest Vent(EU-275D)(EQ420-070) |  | Point |  | Run.Hrs | Operating Hours | 8760 | 8760 | 8760 | 24 | 24 | 24
EU-275D-TA420-014;035-ADTUBP | Recaust Hot Water and Kamyr Contaminated Hot Water (EU-275D)(TA420-014;035) |  | Point |  | ADTUBP | Pulp | 381874.6 | 530000 | 530000 | 1397.4 | 1452.0548 | 1452.0548
EU-275D-TA455-012,456-010,456-015,455-013,455-011-ADTUBP | Causticizers5,6,3,2 &1 (EU-275D)(TA455-012,456-010, 456-015, 455-013, 455-011) |  | Point |  | Tons.CaO | Lime | 63224.8 | 99110 | 99110 | 242.1 | 271.5342 | 271.5342
EU-275D-TA455-012,456-010,456-015,455-013,455-011-TCaO | Causticizers5,6,3,2 &1 (EU-275D)(TA455-012,456-010, 456-015, 455-013, 455-011) |  | Point |  | Tons.CaO | Lime | 381874.6 | 530000 | 99110 | 242.1 | 1452.0548 | 271.5342
EU-275D-TA455-127-TCaO | Slaker4 (EU-275D)(TA455-127) |  | Fugitive |  | Tons.CaO | Lime | 63224.8 | 99110 | 99110 | 242.1 | 271.5342 | 271.5342
EU-420-FU420-999-ADTUBP | Screen Rejects System (Kamyr) (EU-420)(FU420-999) |  | Fugitive |  | ADTUBP | Pulp | 381874.6 | 530000 | 530000 | 1397.4 | 1452.0548 | 1452.0548
EU-455-PS455-999-NatGas.MMSCF | Lime Kilns 2&3 (post-ESP)(EU-455) (PS455-999) | CD456-110 | Point |  | MMSCF | Natural Gas | 22.5399 |  |  | 0.15 | 0 | 0
EU-455-PS455-999-TCaO | Lime Kilns 2&3 (post-ESP)(EU-455) (PS455-999) | CD456-110 | Point |  | Tons.CaO | Lime | 63224.8 | 99110 | 99110 | 242.1 | 271.5342 | 271.5342
EU-445C-EQ445-321-RB4-FuelOil2-MMBTU | RB4 (EU-445C)(EQ445-321) | CD445-480 | Point |  | MMBtu | FuelOil2 | 0 | 2146 |  | 0 | 5.8795 | 5.88
EU-445C-EQ445-321-RB4-FuelOil2-NonCo-MGal | RB4 (EU-445C)(EQ445-321) | CD445-480 | Point |  | Mgal | FuelOil2 | 0 | 16 | 16 | 0 | 0.043836 | 0.043836
EU-445C-EQ445-321-RB4-NatGas-MMSCF | RB4 (EU-445C)(EQ445-321) | CD445-480 | Point |  | MMSCF | Natural Gas | 301.5 | 111.8 | 111.8 | 7.22 | 0.3063 | 0.3063
EU-445C-EQ445-321-RB4-TBLS | RB4 (EU-445C)(EQ445-321) | CD445-480 | Point |  | TBLS | Black Liquor Solids | 415688.4 | 651900 | 651900 | 1553.2 | 1786.0274 | 1786.0274
EU-445D-TA445-350,445-563,445-336-TBLS | SDT4 (EU-445D)(TA445-350, TA445-563, TA445-336) | CD445-447 | Point |  | TBLS | Black Liquor Solids | 415688.4 | 651900 | 651900 | 1553.2 | 1786.0274 | 1786.0274
EU-456-GE454-052,GE455-153-TCaO | LM Precoat Filters 2&3 (EU-456)(GE454-052,GE455-153) |  | Fugitive |  | Tons.CaO | Lime | 63224.8 | 99110 | 99110 | 242.1 | 271.5342 | 271.5342
EU-456-TA455-001,TA456-001-TCaO | GL Clarifiers (N&S) (EU-456)(TA455-001,TA456-001) |  | Fugitive |  | Tons.CaO | Lime | 63224.8 | 99110 | 99110 | 242.1 | 271.5342 | 271.5342
EU-456-TA455-158&PU455-056-TCaO | LM Precoat Filters 2&3 VacPumps&Seal Tanks -(EU-456)(TA455-158&PU455-056) |  | Fugitive |  | Tons.CaO | Lime | 63224.8 | 99110 | 99110 | 242.1 | 271.5342 | 271.5342
EU-456-TA455-165-TCaO | GL New Dregs Filter (EU-456)(TA455-165) |  | Fugitive |  | Tons.CaO | Lime | 63224.8 | 99110 | 99110 | 242.1 | 271.5342 | 271.5342
EU-456-TA456-020&TA455-018-Run.Hours | WL Clarifiers N&S (EU-456)(TA456-020&TA455-018) |  | Fugitive |  | Tons.CaO | Lime | 63224.8 | 99110 | 99110 | 242.1 | 271.5342 | 271.5342
EU-456-TA456-028,TA455-025-TCaO | LM Washers N&S (EU-456)(TA456-028,TA455-025) |  | Fugitive |  | Tons.CaO | Lime | 63224.8 | 99110 | 99110 | 242.1 | 271.5342 | 271.5342
EU-456-TA456-034-TCaO | LM Washer Mix Tank (EU-456)(TA456-034) |  | Fugitive |  | Tons.CaO | Lime | 63224.8 | 99110 | 99110 | 242.1 | 271.5342 | 271.5342
EU-456-TA456-036,TA455-050-TcaO | LM Tanks N&S (EU-456)(TA456-036,TA455-050) |  | Fugitive |  | Tons.CaO | Lime | 63224.8 | 99110 | 99110 | 242.1 | 271.5342 | 271.5342
EU-456-TA456-128-TCaO | LK 2&3 ESP Slurry Tank (EU-456)(TA456-128) |  | Fugitive |  | Tons.CaO | Lime | 63224.8 | 99110 | 99110 | 242.1 | 271.5342 | 271.5342
EU-600-FA601-121,225; TA601-003,167, 012,031,134)-OCC-ADFTP | OCC Plant (EU-600)(FA601-121,225; TA601-003,167, 012,031,134) |  | Point |  | ADFTP | Paper | 175402.2 | 354700 | 354700 | 896.1 | 971.7808 | 971.7808
EU-715A&B-PS715-999A&B;EQ705-018; FA705-032,107,174;FA730-026,104;TA705-020,134,066,078-ADTFP | PM2 (Wet&Dry PM Vents) (EU-715A&B)(PS715-999A&B;EQ705-018; FA705-032,107,174;FA730-026,104;TA705-020,134,066,078) | CD710-005&CD730-105 | Point |  | ADFTP | Paper | 558200.13 | 924500 | 924500 | 2399.57 | 2532.8767 | 2532.8767
EU-715A-TA705-002,3,93,94,99,130,208,&215-TankHours | HD-Tanks 3,4,5,6,7,8&10, LD8 (EU-715A)(TA705-002,3,93,94,99,130,208,&215) |  | Fugitive |  | Run.Hrs | Operating Hours | 8760 | 8760 | 8760 | 24 | 24 | 24
EU-715A-TA705-002,3,93,94,99,130,208,&215-RunHours | HD-Tanks 3,4,5,6,7,8&10, LD8 (EU-715A)(TA705-002,3,93,94,99,130,208,&215) |  | Fugitive |  | Run.Hrs | Paper | 70080 | 70080 | 70080 | 192 | 192 | 192
IC-Engine-(140-126)-RP-Emergency | Emergency River Pump Generator (140-126) |  | Point |  | MMBtu | MMBtu-Diesel-Emergency | 0 | 0 | 0 |  | 0 | 0
IC-Engine-(140-126)-RP-Routine | Emergency River Pump Generator (140-126) |  | Point |  | MMBtu | MMBTU-Diesel-Routine | 23.2 | 80 | 80 |  | 0.21918 | 0.21918
IC-Engine-(195-003)-NFP-Emergency | New Emergency Fire Pump (195-003) |  | Point |  | MMBtu | MMBtu-Diesel-Emergency | 0 | 0 | 0 |  | 0 | 0
IC-Engine-(195-003)-NFP-Routine | New Emergency Fire Pump (195-003) |  | Point |  | MMBtu | MMBTU-Diesel-Routine | 14.5 | 80 | 80 |  | 0.21918 | 0.21918
IC-Engine-(454-032)-LK2-Emergency | No. 2 Lime Kiln Emergency Backup Drive (454-032) |  | Point |  | MMBtu | MMBtu-Gasoline-Emergency | 0 | 0 | 0 |  | 0 | 0
IC-Engine-(454-032)-LK2-Routine | No. 2 Lime Kiln Emergency Backup Drive (454-032) |  | Point |  | MMBtu | MMBtu-Gasoline-Routine | 1.2 | 8.1 | 8.1 |  | 0.022192 | 0.022192
IC-Engine-(455-063)-LK3-Emergency | No. 3 Lime Kiln Emergency Backup Drive (455-063) |  | Point |  | MMBtu | MMBtu-Diesel-Emergency | 0 | 0 | 0 |  | 0 | 0
IC-Engine-(455-063)-LK3-Routine | No. 3 Lime Kiln Emergency Backup Drive (455-063) |  | Point |  | MMBtu | MMBTU-Diesel-Routine | 5.2 | 22 | 22 |  | 0.060274 | 0.060274
IC-Engine-(808-052)-FP-Emergency | Emergency Fire Pump (808-052) |  | Point |  | MMBtu | MMBtu-Diesel-Emergency | 0 | 0 | 0 |  | 0 | 0
IC-Engine-(808-052)-FP-Routine | Emergency Fire Pump (808-052) |  | Point |  | MMBtu | MMBTU-Diesel-Routine | 0.2 | 97 | 97 |  | 0.26575 | 0.26575

## 3. Pollutant Emissions - EF
Calculated Emissions
Toxic Emissions Unit ID | Pollutant Information |  |  | Control Efficiency | Emission Factor Information |  |  |  | Annual - Chronic [lb/yr] |  |  | Max Daily - Acute [lb/day]
[5 empty] | EF Values |  | Units | Reference/Notes
| CAS or DEQ ID | Chemical Name | DEQ Sequence ID |  | Annual - Chronic | Max Daily - Acute |  |  | Actual | Requested PTE | Capacity | Actual | Requested PTE | Capacity
TEU-1 | 61-82-5 |  | 25 | 97.5% | 2.5 |  | lb/ton | Annual and max daily EF values are the same for this TEU and its pollutants | 6.25 | 8.75 | 12.5 | 0.01875 | 0.03125 | 0.05
TEU-1 | 7440-38-2 |  | 37 | 0% | 0.1 |  | lb/ton | The control efficiency does not apply to this pollutant | 10 | 14 | 20 | 0.03 | 0.05 | 0.08
EU-150A-PS150-001-FuelOil2-MMBtu | 7439-92-1 | Lead and compounds | 305 |  | 9e-06 | 9e-06 | lb/FuelOil2-MMBTU | Facility Specific Emission Factor | 0 | 0.23436 | 0.23436 | 0 | 0.00064386 | 0.00064386
EU-150A-PS150-001-FuelOil2-Mgal | 35822-46-9 | 1,2,3,4,6,7,8-Heptachlorodibenzo-p-dioxin (HpCDD) | 532 |  | 2.226e-10 | 2.226e-10 | lb/FuelOil2.MGal | Trade Group Emission Factor (NCASI) | 0 | 4.2071e-08 | 4.2071e-08 | 0 | 1.1526e-10 | 1.1526e-10
EU-150A-PS150-001-FuelOil2-Mgal | 67562-39-4 | 1,2,3,4,6,7,8-Heptachlorodibenzofuran (HpCDF) | 546 |  | 3.766e-10 | 3.766e-10 | lb/FuelOil2.MGal | Trade Group Emission Factor (NCASI) | 0 | 7.1177e-08 | 7.1177e-08 | 0 | 1.9501e-10 | 1.9501e-10
EU-150A-PS150-001-FuelOil2-Mgal | 55673-89-7 | 1,2,3,4,7,8,9-Heptachlorodibenzofuran (HpCDF) | 547 |  | 2.8e-11 | 2.8e-11 | lb/FuelOil2.MGal | Trade Group Emission Factor (NCASI) | 0 | 5.292e-09 | 5.292e-09 | 0 | 1.4499e-11 | 1.4499e-11
EU-150A-PS150-001-FuelOil2-Mgal | 39227-28-6 | 1,2,3,4,7,8-Hexachlorodibenzo-p-dioxin (HxCDD) | 529 |  | 2.408e-11 | 2.408e-11 | lb/FuelOil2.MGal | Trade Group Emission Factor (NCASI) | 0 | 4.5511e-09 | 4.5511e-09 | 0 | 1.2469e-11 | 1.2469e-11
EU-150A-PS150-001-FuelOil2-Mgal | 70648-26-9 | 1,2,3,4,7,8-Hexachlorodibenzofuran (HxCDF) | 542 |  | 1.0332e-10 | 1.0332e-10 | lb/FuelOil2.MGal | Trade Group Emission Factor (NCASI) | 0 | 1.9528e-08 | 1.9528e-08 | 0 | 5.35e-11 | 5.35e-11
EU-150A-PS150-001-FuelOil2-Mgal | 57653-85-7 | 1,2,3,6,7,8-Hexachlorodibenzo-p-dioxin (HxCDD) | 530 |  | 3.192e-11 | 3.192e-11 | lb/FuelOil2.MGal | Trade Group Emission Factor (NCASI) | 0 | 6.0329e-09 | 6.0329e-09 | 0 | 1.6528e-11 | 1.6528e-11
EU-150A-PS150-001-FuelOil2-Mgal | 57117-44-9 | 1,2,3,6,7,8-Hexachlorodibenzofuran (HxCDF) | 543 |  | 1.057e-10 | 1.057e-10 | lb/FuelOil2.MGal | Trade Group Emission Factor (NCASI) | 0 | 1.9977e-08 | 1.9977e-08 | 0 | 5.4732e-11 | 5.4732e-11
EU-150A-PS150-001-FuelOil2-Mgal | 19408-74-3 | 1,2,3,7,8,9-Hexachlorodibenzo-p-dioxin (HxCDD) | 531 |  | 2.352e-11 | 2.352e-11 | lb/FuelOil2.MGal | Trade Group Emission Factor (NCASI) | 0 | 4.4453e-09 | 4.4453e-09 | 0 | 1.2179e-11 | 1.2179e-11
EU-150A-PS150-001-FuelOil2-Mgal | 40321-76-4 | 1,2,3,7,8-Pentachlorodibenzo-p-dioxin (PeCDD) | 528 |  | 2.114e-11 | 2.114e-11 | lb/FuelOil2.MGal | Trade Group Emission Factor (NCASI) | 0 | 3.9955e-09 | 3.9955e-09 | 0 | 1.0946e-11 | 1.0946e-11
EU-150A-PS150-001-FuelOil2-Mgal | 57117-41-6 | 1,2,3,7,8-Pentachlorodibenzofuran (PeCDF) | 540 |  | 7.588e-11 | 7.588e-11 | lb/FuelOil2.MGal | Trade Group Emission Factor (NCASI) | 0 | 1.4341e-08 | 1.4341e-08 | 0 | 3.9291e-11 | 3.9291e-11
EU-150A-PS150-001-FuelOil2-Mgal | 60851-34-5 | 2,3,4,6,7,8-Hexachlorodibenzofuran (HxCDF) | 545 |  | 5.418e-11 | 5.418e-11 | lb/FuelOil2.MGal | Trade Group Emission Factor (NCASI) | 0 | 1.024e-08 | 1.024e-08 | 0 | 2.8055e-11 | 2.8055e-11
EU-150A-PS150-001-FuelOil2-Mgal | 57117-31-4 | 2,3,4,7,8-Pentachlorodibenzofuran (PeCDF) | 541 |  | 1.358e-10 | 1.358e-10 | lb/FuelOil2.MGal | Trade Group Emission Factor (NCASI) | 0 | 2.5666e-08 | 2.5666e-08 | 0 | 7.0318e-11 | 7.0318e-11
EU-150A-PS150-001-FuelOil2-Mgal | 1746-01-6 | 2,3,7,8-Tetrachlorodibenzo-p-dioxin (TCDD) | 527 |  | 4.914e-11 | 4.914e-11 | lb/FuelOil2.MGal | Trade Group Emission Factor (NCASI) | 0 | 9.2875e-09 | 9.2875e-09 | 0 | 2.5445e-11 | 2.5445e-11
EU-150A-PS150-001-FuelOil2-Mgal | 51207-31-9 | 2,3,7,8-Tetrachlorodibenzofuran (TcDF) | 539 |  | 4.158e-10 | 4.158e-10 | lb/FuelOil2.MGal | Trade Group Emission Factor (NCASI) | 0 | 7.8586e-08 | 7.8586e-08 | 0 | 2.153e-10 | 2.153e-10
EU-150A-PS150-001-FuelOil2-Mgal | 75-07-0 | Acetaldehyde | 1 |  | 0.02702 | 0.02702 | lb/FuelOil2.MGal | Trade Group Emission Factor (NCASI) | 0 | 5.1068 | 5.1068 | 0 | 0.013991 | 0.013991
EU-150A-PS150-001-FuelOil2-Mgal | 7440-36-0 | Antimony and compounds | 33 |  | 3.248e-05 | 3.248e-05 | lb/FuelOil2.MGal | Trade Group Emission Factor (NCASI) | 0 | 0.0061387 | 0.0061387 | 0 | 1.6818e-05 | 1.6818e-05
EU-150A-PS150-001-FuelOil2-Mgal | 7440-38-2 | Arsenic and compounds | 37 |  | 2.394e-05 | 2.394e-05 | lb/FuelOil2.MGal | Trade Group Emission Factor (NCASI) | 0 | 0.0045247 | 0.0045247 | 0 | 1.2396e-05 | 1.2396e-05
EU-150A-PS150-001-FuelOil2-Mgal | 7440-41-7 | Beryllium and compounds | 58 |  | 4.424e-06 | 4.424e-06 | lb/FuelOil2.MGal | Trade Group Emission Factor (NCASI) | 0 | 0.00083614 | 0.00083614 | 0 | 2.2908e-06 | 2.2908e-06
EU-150A-PS150-001-FuelOil2-Mgal | 7440-43-9 | Cadmium and compounds | 83 |  | 0.0001918 | 0.0001918 | lb/FuelOil2.MGal | Trade Group Emission Factor (NCASI) | 0 | 0.03625 | 0.03625 | 0 | 9.9316e-05 | 9.9316e-05
EU-150A-PS150-001-FuelOil2-Mgal | 7440-50-8 | Copper and compounds | 149 |  | 0.00084 | 0.00084 | lb/FuelOil2.MGal | Trade Group Emission Factor (NCASI) | 0 | 0.15876 | 0.15876 | 0 | 0.00043496 | 0.00043496
EU-150A-PS150-001-FuelOil2-Mgal | 50-00-0 | Formaldehyde | 250 |  | 0.0406 | 0.0406 | lb/FuelOil2.MGal | Trade Group Emission Factor (NCASI) | 0 | 7.6734 | 7.6734 | 0 | 0.021023 | 0.021023
EU-150A-PS150-001-FuelOil2-Mgal | 7647-01-0 | Hydrochloric acid | 292 |  | 0.5208 | 0.5208 | lb/FuelOil2.MGal | Trade Group Emission Factor (NCASI) | 0 | 98.4312 | 98.4312 | 0 | 0.26967 | 0.26967
EU-150A-PS150-001-FuelOil2-Mgal | 7439-92-1 | Lead and compounds | 305 |  | 0.000175 | 0.000175 | lb/FuelOil2.MGal | Trade Group Emission Factor (NCASI) | 0 | 0.033075 | 0.033075 | 0 | 9.0616e-05 | 9.0616e-05
EU-150A-PS150-001-FuelOil2-Mgal | 7439-96-5 | Manganese and compounds | 312 |  | 0.0003164 | 0.0003164 | lb/FuelOil2.MGal | Trade Group Emission Factor (NCASI) | 0 | 0.0598 | 0.0598 | 0 | 0.00016383 | 0.00016383
EU-150A-PS150-001-FuelOil2-Mgal | 7439-97-6 | Mercury and compounds | 316 |  | 9.856e-06 | 9.856e-06 | lb/FuelOil2.MGal | Trade Group Emission Factor (NCASI) | 0 | 0.0018628 | 0.0018628 | 0 | 5.1035e-06 | 5.1035e-06
EU-150A-PS150-001-FuelOil2-Mgal | 7440-02-0 | Nickel and compounds | 364 |  | 0.001554 | 0.001554 | lb/FuelOil2.MGal | Trade Group Emission Factor (NCASI) | 0 | 0.29371 | 0.29371 | 0 | 0.00080467 | 0.00080467
EU-150A-PS150-001-FuelOil2-Mgal | 3268-87-9 | Octachlorodibenzo-p-dioxin (OCDD) | 533 |  | 8.708e-10 | 8.708e-10 | lb/FuelOil2.MGal | Trade Group Emission Factor (NCASI) | 0 | 1.6458e-07 | 1.6458e-07 | 0 | 4.5091e-10 | 4.5091e-10
EU-150A-PS150-001-FuelOil2-Mgal | 39001-02-0 | Octachlorodibenzofuran (OCDF) | 548 |  | 2.1e-10 | 2.1e-10 | lb/FuelOil2.MGal | Trade Group Emission Factor (NCASI) | 0 | 3.969e-08 | 3.969e-08 | 0 | 1.0874e-10 | 1.0874e-10
EU-150A-PS150-001-FuelOil2-Mgal | 7782-49-2 | Selenium and compounds | 575 |  | 3.696e-05 | 3.696e-05 | lb/FuelOil2.MGal | Trade Group Emission Factor (NCASI) | 0 | 0.0069854 | 0.0069854 | 0 | 1.9138e-05 | 1.9138e-05
EU-150A-PS150-001-FuelOil2-Mgal | 7664-93-9 | Sulfuric acid | 591 |  | 1.23 | 1.23 | lb/FuelOil2.MGal | Trade Group Emission Factor (NCASI) | 0 | 232.47 | 232.47 | 0 | 0.6369 | 0.6369
EU-150A-PS150-001-FuelOil2-Mgal | 7440-66-6 | Zinc and compounds | 632 |  | 0.00056 | 0.00056 | lb/FuelOil2.MGal | Trade Group Emission Factor (NCASI) | 0 | 0.10584 | 0.10584 | 0 | 0.00028997 | 0.00028997
EU-150A-PS150-001-NatGas-MMBTU | 7439-92-1 | Lead and compounds | 305 |  | 4.9e-06 | 4.9e-06 | lb/NatGas-MMBTU | Facility Specific Emission Factor | 6.1699 | 23.2227 | 23.2227 | 0.0348 | 0.063624 | 0.063624
EU-150A-PS150-001-NatGas-MMSCF | 91-57-6 | 2-Methyl naphthalene | 427 |  | 2.4e-05 | 2.4e-05 | lb/NatGas.MMSCF | Trade Group Emission Factor (NCASI) | 0.028074 | 0.11086 | 0.11086 | 0.0001584 | 0.00030372 | 0.00030372
EU-150A-PS150-001-NatGas-MMSCF | 7440-36-0 | Antimony and compounds | 33 |  | 0.00010064 | 0.00010064 | lb/NatGas.MMSCF | Trade Group Emission Factor (NCASI) | 0.11773 | 0.46486 | 0.46486 | 0.00066423 | 0.0012736 | 0.0012736
EU-150A-PS150-001-NatGas-MMSCF | 7440-38-2 | Arsenic and compounds | 37 |  | 0.00015317 | 0.00015317 | lb/NatGas.MMSCF | Trade Group Emission Factor (NCASI) | 0.17917 | 0.7075 | 0.7075 | 0.0010109 | 0.0019384 | 0.0019384
EU-150A-PS150-001-NatGas-MMSCF | 7440-39-3 | Barium and compounds | 45 |  | 0.0044 | 0.0044 | lb/NatGas.MMSCF | Trade Group Emission Factor (NCASI) | 5.1469 | 20.3236 | 20.3236 | 0.02904 | 0.055681 | 0.055681
EU-150A-PS150-001-NatGas-MMSCF | 7440-41-7 | Beryllium and compounds | 58 |  | 2.1382e-05 | 2.1382e-05 | lb/NatGas.MMSCF | Trade Group Emission Factor (NCASI) | 0.025012 | 0.098765 | 0.098765 | 0.00014112 | 0.00027059 | 0.00027059
EU-150A-PS150-001-NatGas-MMSCF | 7440-43-9 | Cadmium and compounds | 83 |  | 8.2034e-05 | 8.2034e-05 | lb/NatGas.MMSCF | Trade Group Emission Factor (NCASI) | 0.09596 | 0.37892 | 0.37892 | 0.00054143 | 0.0010381 | 0.0010381
EU-150A-PS150-001-NatGas-MMSCF | 7440-48-4 | Cobalt and compounds | 146 |  | 0.00012336 | 0.00012336 | lb/NatGas.MMSCF | Trade Group Emission Factor (NCASI) | 0.1443 | 0.5698 | 0.5698 | 0.00081418 | 0.0015611 | 0.0015611
EU-150A-PS150-001-NatGas-MMSCF | 7440-50-8 | Copper and compounds | 149 |  | 0.00085 | 0.00085 | lb/NatGas.MMSCF | Trade Group Emission Factor (NCASI) | 0.9943 | 3.9261 | 3.9261 | 0.00561 | 0.010757 | 0.010757
EU-150A-PS150-001-NatGas-MMSCF | 206-44-0 | Fluoranthene | 424 |  | 3e-06 | 3e-06 | lb/NatGas.MMSCF | Trade Group Emission Factor (NCASI) | 0.0035093 | 0.013857 | 0.013857 | 1.98e-05 | 3.7964e-05 | 3.7964e-05
EU-150A-PS150-001-NatGas-MMSCF | 86-73-7 | Fluorene | 425 |  | 2.8e-06 | 2.8e-06 | lb/NatGas.MMSCF | Trade Group Emission Factor (NCASI) | 0.0032753 | 0.012933 | 0.012933 | 1.848e-05 | 3.5433e-05 | 3.5433e-05
EU-150A-PS150-001-NatGas-MMSCF | 50-00-0 | Formaldehyde | 250 |  | 0.30943 | 0.30943 | lb/NatGas.MMSCF | Trade Group Emission Factor (NCASI) | 361.9562 | 1429.2479 | 1429.2479 | 2.0422 | 3.9157 | 3.9157
EU-150A-PS150-001-NatGas-MMSCF | 110-54-3 | Hexane | 289 |  | 1.8 | 1.8 | lb/NatGas.MMSCF | Trade Group Emission Factor (NCASI) | 2105.5662 | 8314.2 | 8314.2 | 11.88 | 22.7786 | 22.7786
EU-150A-PS150-001-NatGas-MMSCF | 7439-92-1 | Lead and compounds | 305 |  | 0.00059521 | 0.00059521 | lb/NatGas.MMSCF | Trade Group Emission Factor (NCASI) | 0.69625 | 2.7493 | 2.7493 | 0.0039284 | 0.0075323 | 0.0075323
EU-150A-PS150-001-NatGas-MMSCF | 7439-96-5 | Manganese and compounds | 312 |  | 0.0019224 | 0.0019224 | lb/NatGas.MMSCF | Trade Group Emission Factor (NCASI) | 2.2487 | 8.8794 | 8.8794 | 0.012688 | 0.024327 | 0.024327
EU-150A-PS150-001-NatGas-MMSCF | 7439-97-6 | Mercury and compounds | 316 |  | 0.0009324 | 0.0009324 | lb/NatGas.MMSCF | Trade Group Emission Factor (NCASI) | 1.0907 | 4.3067 | 4.3067 | 0.0061538 | 0.011799 | 0.011799
EU-150A-PS150-001-NatGas-MMSCF | 91-20-3 | Naphthalene | 428 |  | 0.00061 | 0.00061 | lb/NatGas.MMSCF | Trade Group Emission Factor (NCASI) | 0.71355 | 2.8176 | 2.8176 | 0.004026 | 0.0077194 | 0.0077194
EU-150A-PS150-001-NatGas-MMSCF | 7440-02-0 | Nickel and compounds | 364 |  | 0.0051194 | 0.0051194 | lb/NatGas.MMSCF | Trade Group Emission Factor (NCASI) | 5.9885 | 23.6467 | 23.6467 | 0.033788 | 0.064785 | 0.064785
EU-150A-PS150-001-NatGas-MMSCF | 85-01-8 | Phenanthrene | 430 |  | 1.7e-05 | 1.7e-05 | lb/NatGas.MMSCF | Trade Group Emission Factor (NCASI) | 0.019886 | 0.078523 | 0.078523 | 0.0001122 | 0.00021513 | 0.00021513
EU-150A-PS150-001-NatGas-MMSCF | 129-00-0 | Pyrene | 431 |  | 5e-06 | 5e-06 | lb/NatGas.MMSCF | Trade Group Emission Factor (NCASI) | 0.0058488 | 0.023095 | 0.023095 | 3.3e-05 | 6.3274e-05 | 6.3274e-05
EU-150A-PS150-001-NatGas-MMSCF | 7782-49-2 | Selenium and compounds | 575 |  | 0.00035466 | 0.00035466 | lb/NatGas.MMSCF | Trade Group Emission Factor (NCASI) | 0.41487 | 1.6382 | 1.6382 | 0.0023408 | 0.0044881 | 0.0044881
EU-150A-PS150-001-NatGas-MMSCF | 108-88-3 | Toluene | 600 |  | 0.0034 | 0.0034 | lb/NatGas.MMSCF | Trade Group Emission Factor (NCASI) | 3.9772 | 15.7046 | 15.7046 | 0.02244 | 0.043026 | 0.043026
EU-150A-PS150-001-NatGas-MMSCF | 7440-62-2 | Vanadium (fume or dust) | 620 |  | 0.0023 | 0.0023 | lb/NatGas.MMSCF | Trade Group Emission Factor (NCASI) | 2.6904 | 10.6237 | 10.6237 | 0.01518 | 0.029106 | 0.029106
EU-150A-PS150-001-NatGas-MMSCF | 7440-66-6 | Zinc and compounds | 632 |  | 0.029 | 0.029 | lb/NatGas.MMSCF | Trade Group Emission Factor (NCASI) | 33.923 | 133.951 | 133.951 | 0.1914 | 0.36699 | 0.36699
EU-150B-PS150-300-FuelOil2-MGal | 35822-46-9 | 1,2,3,4,6,7,8-Heptachlorodibenzo-p-dioxin (HpCDD) | 532 |  | 2.226e-10 | 2.226e-10 | lb/FuelOIl2-MGal | Trade Group Emission Factor (NCASI) | 0 | 2.6267e-08 | 2.6267e-08 | 0 | 7.1964e-11 | 7.1964e-11
EU-150B-PS150-300-FuelOil2-MGal | 67562-39-4 | 1,2,3,4,6,7,8-Heptachlorodibenzofuran (HpCDF) | 546 |  | 3.766e-10 | 3.766e-10 | lb/FuelOIl2-MGal | Trade Group Emission Factor (NCASI) | 0 | 4.4439e-08 | 4.4439e-08 | 0 | 1.2175e-10 | 1.2175e-10
EU-150B-PS150-300-FuelOil2-MGal | 55673-89-7 | 1,2,3,4,7,8,9-Heptachlorodibenzofuran (HpCDF) | 547 |  | 2.8e-11 | 2.8e-11 | lb/FuelOIl2-MGal | Trade Group Emission Factor (NCASI) | 0 | 3.304e-09 | 3.304e-09 | 0 | 9.0521e-12 | 9.0521e-12
EU-150B-PS150-300-FuelOil2-MGal | 39227-28-6 | 1,2,3,4,7,8-Hexachlorodibenzo-p-dioxin (HxCDD) | 529 |  | 2.408e-11 | 2.408e-11 | lb/FuelOIl2-MGal | Trade Group Emission Factor (NCASI) | 0 | 2.8414e-09 | 2.8414e-09 | 0 | 7.7848e-12 | 7.7848e-12
EU-150B-PS150-300-FuelOil2-MGal | 70648-26-9 | 1,2,3,4,7,8-Hexachlorodibenzofuran (HxCDF) | 542 |  | 1.0332e-10 | 1.0332e-10 | lb/FuelOIl2-MGal | Trade Group Emission Factor (NCASI) | 0 | 1.2192e-08 | 1.2192e-08 | 0 | 3.3402e-11 | 3.3402e-11
EU-150B-PS150-300-FuelOil2-MGal | 57653-85-7 | 1,2,3,6,7,8-Hexachlorodibenzo-p-dioxin (HxCDD) | 530 |  | 3.192e-11 | 3.192e-11 | lb/FuelOIl2-MGal | Trade Group Emission Factor (NCASI) | 0 | 3.7666e-09 | 3.7666e-09 | 0 | 1.0319e-11 | 1.0319e-11
EU-150B-PS150-300-FuelOil2-MGal | 57117-44-9 | 1,2,3,6,7,8-Hexachlorodibenzofuran (HxCDF) | 543 |  | 1.057e-10 | 1.057e-10 | lb/FuelOIl2-MGal | Trade Group Emission Factor (NCASI) | 0 | 1.2473e-08 | 1.2473e-08 | 0 | 3.4172e-11 | 3.4172e-11
EU-150B-PS150-300-FuelOil2-MGal | 19408-74-3 | 1,2,3,7,8,9-Hexachlorodibenzo-p-dioxin (HxCDD) | 531 |  | 2.352e-11 | 2.352e-11 | lb/FuelOIl2-MGal | Trade Group Emission Factor (NCASI) | 0 | 2.7754e-09 | 2.7754e-09 | 0 | 7.6037e-12 | 7.6037e-12
EU-150B-PS150-300-FuelOil2-MGal | 40321-76-4 | 1,2,3,7,8-Pentachlorodibenzo-p-dioxin (PeCDD) | 528 |  | 2.114e-11 | 2.114e-11 | lb/FuelOIl2-MGal | Trade Group Emission Factor (NCASI) | 0 | 2.4945e-09 | 2.4945e-09 | 0 | 6.8343e-12 | 6.8343e-12
EU-150B-PS150-300-FuelOil2-MGal | 57117-41-6 | 1,2,3,7,8-Pentachlorodibenzofuran (PeCDF) | 540 |  | 7.588e-11 | 7.588e-11 | lb/FuelOIl2-MGal | Trade Group Emission Factor (NCASI) | 0 | 8.9538e-09 | 8.9538e-09 | 0 | 2.4531e-11 | 2.4531e-11
EU-150B-PS150-300-FuelOil2-MGal | 60851-34-5 | 2,3,4,6,7,8-Hexachlorodibenzofuran (HxCDF) | 545 |  | 5.418e-11 | 5.418e-11 | lb/FuelOIl2-MGal | Trade Group Emission Factor (NCASI) | 0 | 6.3932e-09 | 6.3932e-09 | 0 | 1.7516e-11 | 1.7516e-11
EU-150B-PS150-300-FuelOil2-MGal | 57117-31-4 | 2,3,4,7,8-Pentachlorodibenzofuran (PeCDF) | 541 |  | 1.358e-10 | 1.358e-10 | lb/FuelOIl2-MGal | Trade Group Emission Factor (NCASI) | 0 | 1.6024e-08 | 1.6024e-08 | 0 | 4.3902e-11 | 4.3902e-11
EU-150B-PS150-300-FuelOil2-MGal | 1746-01-6 | 2,3,7,8-Tetrachlorodibenzo-p-dioxin (TCDD) | 527 |  | 4.914e-11 | 4.914e-11 | lb/FuelOIl2-MGal | Trade Group Emission Factor (NCASI) | 0 | 5.7985e-09 | 5.7985e-09 | 0 | 1.5886e-11 | 1.5886e-11
EU-150B-PS150-300-FuelOil2-MGal | 51207-31-9 | 2,3,7,8-Tetrachlorodibenzofuran (TcDF) | 539 |  | 4.158e-10 | 4.158e-10 | lb/FuelOIl2-MGal | Trade Group Emission Factor (NCASI) | 0 | 4.9064e-08 | 4.9064e-08 | 0 | 1.3442e-10 | 1.3442e-10
EU-150B-PS150-300-FuelOil2-MGal | 75-07-0 | Acetaldehyde | 1 |  | 0.02702 | 0.02702 | lb/FuelOIl2-MGal | Trade Group Emission Factor (NCASI) | 0 | 3.1884 | 3.1884 | 0 | 0.0087352 | 0.0087352
EU-150B-PS150-300-FuelOil2-MGal | 7440-36-0 | Antimony and compounds | 33 |  | 3.248e-05 | 3.248e-05 | lb/FuelOIl2-MGal | Trade Group Emission Factor (NCASI) | 0 | 0.0038326 | 0.0038326 | 0 | 1.05e-05 | 1.05e-05
EU-150B-PS150-300-FuelOil2-MGal | 7440-38-2 | Arsenic and compounds | 37 |  | 2.394e-05 | 2.394e-05 | lb/FuelOIl2-MGal | Trade Group Emission Factor (NCASI) | 0 | 0.0028249 | 0.0028249 | 0 | 7.7395e-06 | 7.7395e-06
EU-150B-PS150-300-FuelOil2-MGal | 7440-41-7 | Beryllium and compounds | 58 |  | 4.424e-06 | 4.424e-06 | lb/FuelOIl2-MGal | Trade Group Emission Factor (NCASI) | 0 | 0.00052203 | 0.00052203 | 0 | 1.4302e-06 | 1.4302e-06
EU-150B-PS150-300-FuelOil2-MGal | 7440-43-9 | Cadmium and compounds | 83 |  | 0.0001918 | 0.0001918 | lb/FuelOIl2-MGal | Trade Group Emission Factor (NCASI) | 0 | 0.022632 | 0.022632 | 0 | 6.2007e-05 | 6.2007e-05
EU-150B-PS150-300-FuelOil2-MGal | 7440-50-8 | Copper and compounds | 149 |  | 0.00084 | 0.00084 | lb/FuelOIl2-MGal | Trade Group Emission Factor (NCASI) | 0 | 0.09912 | 0.09912 | 0 | 0.00027156 | 0.00027156
EU-150B-PS150-300-FuelOil2-MGal | 50-00-0 | Formaldehyde | 250 |  | 0.0406 | 0.0406 | lb/FuelOIl2-MGal | Trade Group Emission Factor (NCASI) | 0 | 4.7908 | 4.7908 | 0 | 0.013125 | 0.013125
EU-150B-PS150-300-FuelOil2-MGal | 7647-01-0 | Hydrochloric acid | 292 |  | 0.5208 | 0.5208 | lb/FuelOIl2-MGal | Trade Group Emission Factor (NCASI) | 0 | 61.4544 | 61.4544 | 0 | 0.16837 | 0.16837
EU-150B-PS150-300-FuelOil2-MGal | 7439-96-5 | Manganese and compounds | 312 |  | 0.0003164 | 0.0003164 | lb/FuelOIl2-MGal | Trade Group Emission Factor (NCASI) | 0 | 0.037335 | 0.037335 | 0 | 0.00010229 | 0.00010229
EU-150B-PS150-300-FuelOil2-MGal | 7439-97-6 | Mercury and compounds | 316 |  | 9.856e-06 | 9.856e-06 | lb/FuelOIl2-MGal | Trade Group Emission Factor (NCASI) | 0 | 0.001163 | 0.001163 | 0 | 3.1863e-06 | 3.1863e-06
EU-150B-PS150-300-FuelOil2-MGal | 7440-02-0 | Nickel and compounds | 364 |  | 0.001554 | 0.001554 | lb/FuelOIl2-MGal | Trade Group Emission Factor (NCASI) | 0 | 0.18337 | 0.18337 | 0 | 0.00050239 | 0.00050239
EU-150B-PS150-300-FuelOil2-MGal | 3268-87-9 | Octachlorodibenzo-p-dioxin (OCDD) | 533 |  | 8.708e-10 | 8.708e-10 | lb/FuelOIl2-MGal | Trade Group Emission Factor (NCASI) | 0 | 1.0275e-07 | 1.0275e-07 | 0 | 2.8152e-10 | 2.8152e-10
EU-150B-PS150-300-FuelOil2-MGal | 39001-02-0 | Octachlorodibenzofuran (OCDF) | 548 |  | 2.1e-10 | 2.1e-10 | lb/FuelOIl2-MGal | Trade Group Emission Factor (NCASI) | 0 | 2.478e-08 | 2.478e-08 | 0 | 6.789e-11 | 6.789e-11
EU-150B-PS150-300-FuelOil2-MGal | E17000407 | Polychlorinated dibenzo-p-dioxins (PCDDs) & dibenzofurans (PCDFs) TEQ |  |  | 8.8909e-10 | 8.8909e-10 | lb/FuelOIl2-MGal | Trade Group Emission Factor | 0 | 1.0491e-07 | 1.0491e-07 | 0 | 2.8743e-10 | 2.8743e-10
EU-150B-PS150-300-FuelOil2-MGal | 7782-49-2 | Selenium and compounds | 575 |  | 3.696e-05 | 3.696e-05 | lb/FuelOIl2-MGal | Trade Group Emission Factor (NCASI) | 0 | 0.0043613 | 0.0043613 | 0 | 1.1949e-05 | 1.1949e-05
EU-150B-PS150-300-FuelOil2-MGal | 7440-66-6 | Zinc and compounds | 632 |  | 0.00056 | 0.00056 | lb/FuelOIl2-MGal | Trade Group Emission Factor (NCASI) | 0 | 0.06608 | 0.06608 | 0 | 0.00018104 | 0.00018104
EU-150B-PS150-300-FuelOil2-MMBTU | 7439-92-1 | Lead and compounds | 305 |  | 9e-06 | 9e-06 | lb/FuelOil2-MMBtu | Facility Specific Emission Factor | 0 | 0.14688 | 0.14688 | 0 | 0.00040241 | 0.00040241
EU-150B-PS150-300-FuelOil2-MMBTU | 7664-93-9 | Sulfuric acid | 591 |  | 0.02 | 0.02 | lb/FuelOil2-MMBtu | EPA emission factors (e.g., AP-42) | 0 | 326.4 | 326.4 | 0 | 0.89425 | 0.89425
EU-150B-PS150-300-NatGas-MMBTU | 7439-92-1 | Lead and compounds | 305 |  | 4.9e-06 | 4.9e-06 | lb/NatGas-MMBtu | Facility Specific Emission Factor | 0.13458 | 14.4744 | 14.4744 | 0.016309 | 0.039765 | 0.039765
EU-150B-PS150-300-NatGas-MMSCF | 91-57-6 | 2-Methyl naphthalene | 427 |  | 2.4e-05 | 2.4e-05 | lb/NatGas-MMSCF | Trade Group Emission Factor (NCASI) | 0.00061898 | 0.069288 | 0.069288 | 7.44e-05 | 0.00018935 | 0.00018935
EU-150B-PS150-300-NatGas-MMSCF | 7440-36-0 | Antimony and compounds | 33 |  | 0.00010064 | 0.00010064 | lb/NatGas-MMSCF | Trade Group Emission Factor (NCASI) | 0.0025956 | 0.29055 | 0.29055 | 0.00031199 | 0.00079401 | 0.00079401
EU-150B-PS150-300-NatGas-MMSCF | 7440-38-2 | Arsenic and compounds | 37 |  | 0.00015317 | 0.00015317 | lb/NatGas-MMSCF | Trade Group Emission Factor (NCASI) | 0.0039505 | 0.44221 | 0.44221 | 0.00047483 | 0.0012085 | 0.0012085
EU-150B-PS150-300-NatGas-MMSCF | 7440-39-3 | Barium and compounds | 45 |  | 0.0044 | 0.0044 | lb/NatGas-MMSCF | Trade Group Emission Factor (NCASI) | 0.11348 | 12.7028 | 12.7028 | 0.01364 | 0.034714 | 0.034714
EU-150B-PS150-300-NatGas-MMSCF | 7440-41-7 | Beryllium and compounds | 58 |  | 2.1382e-05 | 2.1382e-05 | lb/NatGas-MMSCF | Trade Group Emission Factor (NCASI) | 0.00055147 | 0.061731 | 0.061731 | 6.6285e-05 | 0.0001687 | 0.0001687
EU-150B-PS150-300-NatGas-MMSCF | 7440-43-9 | Cadmium and compounds | 83 |  | 8.2034e-05 | 8.2034e-05 | lb/NatGas-MMSCF | Trade Group Emission Factor (NCASI) | 0.0021157 | 0.23683 | 0.23683 | 0.00025431 | 0.00064721 | 0.00064721
EU-150B-PS150-300-NatGas-MMSCF | 7440-48-4 | Cobalt and compounds | 146 |  | 0.00012336 | 0.00012336 | lb/NatGas-MMSCF | Trade Group Emission Factor (NCASI) | 0.0031816 | 0.35614 | 0.35614 | 0.00038242 | 0.00097325 | 0.00097325
EU-150B-PS150-300-NatGas-MMSCF | 7440-50-8 | Copper and compounds | 149 |  | 0.00085 | 0.00085 | lb/NatGas-MMSCF | Trade Group Emission Factor (NCASI) | 0.021922 | 2.4539 | 2.4539 | 0.002635 | 0.0067061 | 0.0067061
EU-150B-PS150-300-NatGas-MMSCF | 206-44-0 | Fluoranthene | 424 |  | 3e-06 | 3e-06 | lb/NatGas-MMSCF | Trade Group Emission Factor (NCASI) | 7.7373e-05 | 0.008661 | 0.008661 | 9.3e-06 | 2.3669e-05 | 2.3669e-05
EU-150B-PS150-300-NatGas-MMSCF | 86-73-7 | Fluorene | 425 |  | 2.8e-06 | 2.8e-06 | lb/NatGas-MMSCF | Trade Group Emission Factor (NCASI) | 7.2215e-05 | 0.0080836 | 0.0080836 | 8.68e-06 | 2.2091e-05 | 2.2091e-05
EU-150B-PS150-300-NatGas-MMSCF | 50-00-0 | Formaldehyde | 250 |  | 0.30943 | 0.30943 | lb/NatGas-MMSCF | Trade Group Emission Factor (NCASI) | 7.9805 | 893.3186 | 893.3186 | 0.95923 | 2.4412 | 2.4412
EU-150B-PS150-300-NatGas-MMSCF | 110-54-3 | Hexane | 289 |  | 1.8 | 1.8 | lb/NatGas-MMSCF | Trade Group Emission Factor (NCASI) | 46.4238 | 5196.6 | 5196.6 | 5.58 | 14.2011 | 14.2011
EU-150B-PS150-300-NatGas-MMSCF | 7439-92-1 | Lead and compounds | 305 |  | 0.00059521 | 0.00059521 | lb/NatGas-MMSCF | Trade Group Emission Factor (NCASI) | 0.015351 | 1.7184 | 1.7184 | 0.0018452 | 0.0046959 | 0.0046959
EU-150B-PS150-300-NatGas-MMSCF | 7439-96-5 | Manganese and compounds | 312 |  | 0.0019224 | 0.0019224 | lb/NatGas-MMSCF | Trade Group Emission Factor (NCASI) | 0.04958 | 5.5499 | 5.5499 | 0.0059593 | 0.015167 | 0.015167
EU-150B-PS150-300-NatGas-MMSCF | 7439-97-6 | Mercury and compounds | 316 |  | 0.0009324 | 0.0009324 | lb/NatGas-MMSCF | Trade Group Emission Factor (NCASI) | 0.024047 | 2.6918 | 2.6918 | 0.0028904 | 0.0073562 | 0.0073562
EU-150B-PS150-300-NatGas-MMSCF | 91-20-3 | Naphthalene | 428 |  | 0.00061 | 0.00061 | lb/NatGas-MMSCF | Trade Group Emission Factor (NCASI) | 0.015733 | 1.7611 | 1.7611 | 0.001891 | 0.0048126 | 0.0048126
EU-150B-PS150-300-NatGas-MMSCF | 7440-02-0 | Nickel and compounds | 364 |  | 0.0051194 | 0.0051194 | lb/NatGas-MMSCF | Trade Group Emission Factor (NCASI) | 0.13204 | 14.7798 | 14.7798 | 0.01587 | 0.04039 | 0.04039
EU-150B-PS150-300-NatGas-MMSCF | 85-01-8 | Phenanthrene | 430 |  | 1.7e-05 | 1.7e-05 | lb/NatGas-MMSCF | Trade Group Emission Factor (NCASI) | 0.00043845 | 0.049079 | 0.049079 | 5.27e-05 | 0.00013412 | 0.00013412
EU-150B-PS150-300-NatGas-MMSCF | 129-00-0 | Pyrene | 431 |  | 5e-06 | 5e-06 | lb/NatGas-MMSCF | Trade Group Emission Factor (NCASI) | 0.00012895 | 0.014435 | 0.014435 | 1.55e-05 | 3.9448e-05 | 3.9448e-05
EU-150B-PS150-300-NatGas-MMSCF | 7782-49-2 | Selenium and compounds | 575 |  | 0.00035466 | 0.00035466 | lb/NatGas-MMSCF | Trade Group Emission Factor (NCASI) | 0.009147 | 1.0239 | 1.0239 | 0.0010994 | 0.0027981 | 0.0027981
EU-150B-PS150-300-NatGas-MMSCF | 108-88-3 | Toluene | 600 |  | 0.0034 | 0.0034 | lb/NatGas-MMSCF | Trade Group Emission Factor (NCASI) | 0.087689 | 9.8158 | 9.8158 | 0.01054 | 0.026824 | 0.026824
EU-150B-PS150-300-NatGas-MMSCF | 7440-62-2 | Vanadium (fume or dust) | 620 |  | 0.0023 | 0.0023 | lb/NatGas-MMSCF | Trade Group Emission Factor (NCASI) | 0.059319 | 6.6401 | 6.6401 | 0.00713 | 0.018146 | 0.018146
EU-150B-PS150-300-NatGas-MMSCF | 7440-66-6 | Zinc and compounds | 632 |  | 0.029 | 0.029 | lb/NatGas-MMSCF | Trade Group Emission Factor (NCASI) | 0.74794 | 83.723 | 83.723 | 0.0899 | 0.2288 | 0.2288
EU-185-FU185-299-ADFTP | 71-55-6 | 1,1,1-Trichloroethane (Methyl chloroform) | 326 |  | 2.4255e-06 | 2.4255e-06 | lb/ADTFP-PM2 | Trade Group Emission Factor | 1.3539 | 2.2424 | 2.2424 | 0.0058202 | 0.0061435 | 0.0061435
EU-185-FU185-299-ADFTP | 79-00-5 | 1,1,2-Trichloroethane (Vinyl trichloride) | 607 |  | 1.6065e-06 | 1.6065e-06 | lb/ADTFP-PM2 | Trade Group Emission Factor | 0.89675 | 1.4852 | 1.4852 | 0.0038549 | 0.0040691 | 0.0040691
EU-185-FU185-299-ADFTP | 75-34-3 | 1,1-Dichloroethane (Ethylidene dichloride) | 193 |  | 2.149e-06 | 2.149e-06 | lb/ADTFP-PM2 | Trade Group Emission Factor | 1.1996 | 1.9868 | 1.9868 | 0.0051567 | 0.0054432 | 0.0054432
EU-185-FU185-299-ADFTP | 120-82-1 | 1,2,4-Trichlorobenzene | 113 |  | 3.4825e-05 | 3.4825e-05 | lb/ADTFP-PM2 | Trade Group Emission Factor | 19.4393 | 32.1957 | 32.1957 | 0.083565 | 0.088207 | 0.088207
EU-185-FU185-299-ADFTP | 78-93-3 | 2-Butanone (Methyl ethyl ketone) | 333 |  | 3.955e-05 | 3.955e-05 | lb/ADTFP-PM2 | Trade Group Emission Factor | 22.0768 | 36.564 | 36.564 | 0.094903 | 0.10018 | 0.10018
EU-185-FU185-299-ADFTP | 56-23-5 | Carbon tetrachloride | 91 |  | 3.1465e-06 | 3.1465e-06 | lb/ADTFP-PM2 | Trade Group Emission Factor | 1.7564 | 2.9089 | 2.9089 | 0.0075502 | 0.0079697 | 0.0079697
EU-185-FU185-299-ADFTP | 108-90-7 | Chlorobenzene | 108 |  | 3.605e-07 | 3.605e-07 | lb/ADTFP-PM2 | Trade Group Emission Factor | 0.20123 | 0.33328 | 0.33328 | 0.00086504 | 0.0009131 | 0.0009131
EU-185-FU185-299-ADFTP | 67-66-3 | Chloroform | 118 |  | 4.55e-06 | 4.55e-06 | lb/ADTFP-PM2 | Trade Group Emission Factor | 2.5398 | 4.2065 | 4.2065 | 0.010918 | 0.011525 | 0.011525
EU-185-FU185-299-ADFTP | 75-09-2 | Dichloromethane (Methylene chloride) | 328 |  | 4.06e-07 | 4.06e-07 | lb/ADTFP-PM2 | Trade Group Emission Factor | 0.22663 | 0.37535 | 0.37535 | 0.00097423 | 0.0010283 | 0.0010283
EU-185-FU185-299-ADFTP | 110-54-3 | Hexane | 289 |  | 6.545e-07 | 6.545e-07 | lb/ADTFP-PM2 | Trade Group Emission Factor | 0.36534 | 0.60509 | 0.60509 | 0.0015705 | 0.0016578 | 0.0016578
EU-185-FU185-299-ADFTP | 7783-06-4 | Hydrogen sulfide | 293 |  | 0.0002891 | 0.0002891 | lb/ADTFP-PM2 | Trade Group Emission Factor | 161.3757 | 267.2729 | 267.2729 | 0.69372 | 0.73225 | 0.73225
EU-185-FU185-299-ADFTP | 108-10-1 | Methyl isobutyl ketone (MIBK, Hexone) | 337 |  | 2.611e-06 | 2.611e-06 | lb/ADTFP-PM2 | Trade Group Emission Factor | 1.4575 | 2.4139 | 2.4139 | 0.0062653 | 0.0066133 | 0.0066133
EU-185-FU185-299-ADFTP | 100-42-5 | Styrene | 585 |  | 6.93e-06 | 6.93e-06 | lb/ADTFP-PM2 | Trade Group Emission Factor | 3.8683 | 6.4068 | 6.4068 | 0.016629 | 0.017553 | 0.017553
EU-185-FU185-299-ADFTP | 108-88-3 | Toluene | 600 |  | 1.848e-06 | 1.848e-06 | lb/ADTFP-PM2 | Trade Group Emission Factor | 1.0316 | 1.7085 | 1.7085 | 0.0044344 | 0.0046808 | 0.0046808
EU-185-FU185-299-ADFTP | 79-01-6 | Trichloroethene (TCE, Trichloroethylene) | 608 |  | 1.8865e-06 | 1.8865e-06 | lb/ADTFP-PM2 | Trade Group Emission Factor | 1.053 | 1.7441 | 1.7441 | 0.0045268 | 0.0047783 | 0.0047783
EU-185-FU185-299-ADFTP | 1330-20-7 | Xylene (mixture), including m-xylene, o-xylene, p-xylene | 628 |  | 9.345e-06 | 9.345e-06 | lb/ADTFP-PM2 | Trade Group Emission Factor | 5.2164 | 8.6395 | 8.6395 | 0.022424 | 0.02367 | 0.02367
EU-185-FU185-299-ADFTP | 95-47-6 | o-Xylene | 630 |  | 4.41e-06 | 4.41e-06 | lb/ADTFP-PM2 | Trade Group Emission Factor | 2.4617 | 4.077 | 4.077 | 0.010582 | 0.01117 | 0.01117
EU-185-FU185-299-ADTUBP | 75-07-0 | Acetaldehyde | 1 |  | 0.0026 | 0.0026 | lb/ADTUBP.Kamyr | Facility Specific Emission Factor | 992.874 | 1378 | 1378 | 3.6332 | 3.7753 | 3.7753
EU-185-FU185-299-ADTUBP | 107-02-8 | Acrolein | 5 |  | 0 | 0 | lb/ADTUBP.Kamyr | Facility Specific Emission Factor | 0 | 0 | 0 | 0 | 0 | 0
EU-185-FU185-299-ADTUBP | 50-00-0 | Formaldehyde | 250 |  | 2.92e-05 | 2.92e-05 | lb/ADTUBP.Kamyr | Facility Specific Emission Factor | 11.1507 | 15.476 | 15.476 | 0.040804 | 0.0424 | 0.0424
EU-185-FU185-299-ADTUBP | 67-56-1 | Methanol | 321 |  | 0.00936 | 0.00936 | lb/ADTUBP.Kamyr | Facility Specific Emission Factor | 3574.3461 | 4960.7998 | 4960.7998 | 13.0797 | 13.5912 | 13.5912
EU-185-FU185-299-ADTUBP | 91-20-3 | Naphthalene | 428 |  | 8.99e-06 | 8.99e-06 | lb/ADTUBP.Kamyr | Facility Specific Emission Factor | 3.4331 | 4.7647 | 4.7647 | 0.012563 | 0.013054 | 0.013054
EU-185-FU185-299-ADTUBP | 123-38-6 | Propionaldehyde | 559 |  | 0.000363 | 0.000363 | lb/ADTUBP.Kamyr | Facility Specific Emission Factor | 138.6205 | 192.39 | 192.39 | 0.50726 | 0.5271 | 0.5271
EU-185-FU185-500-ADFTP | 71-55-6 | 1,1,1-Trichloroethane (Methyl chloroform) | 326 |  | 1.982e-06 | 1.982e-06 | lb/ADTFP-PM2 | Trade Group Emission Factor | 1.1063 | 1.8323 | 1.8323 | 0.0047559 | 0.0050201 | 0.0050201
EU-185-FU185-500-ADFTP | 79-00-5 | 1,1,2-Trichloroethane (Vinyl trichloride) | 607 |  | 1.3127e-06 | 1.3127e-06 | lb/ADTFP-PM2 | Trade Group Emission Factor | 0.73277 | 1.2136 | 1.2136 | 0.00315 | 0.003325 | 0.003325
EU-185-FU185-500-ADFTP | 75-34-3 | 1,1-Dichloroethane (Ethylidene dichloride) | 193 |  | 1.756e-06 | 1.756e-06 | lb/ADTFP-PM2 | Trade Group Emission Factor | 0.98022 | 1.6235 | 1.6235 | 0.0042137 | 0.0044478 | 0.0044478
EU-185-FU185-500-ADFTP | 120-82-1 | 1,2,4-Trichlorobenzene | 113 |  | 2.8457e-05 | 2.8457e-05 | lb/ADTFP-PM2 | Trade Group Emission Factor | 15.8847 | 26.3085 | 26.3085 | 0.068285 | 0.072078 | 0.072078
EU-185-FU185-500-ADFTP | 78-93-3 | 2-Butanone (Methyl ethyl ketone) | 333 |  | 3.2318e-05 | 3.2318e-05 | lb/ADTFP-PM2 | Trade Group Emission Factor | 18.0399 | 29.878 | 29.878 | 0.077549 | 0.081858 | 0.081858
EU-185-FU185-500-ADFTP | 56-23-5 | Carbon tetrachloride | 91 |  | 2.5711e-06 | 2.5711e-06 | lb/ADTFP-PM2 | Trade Group Emission Factor | 1.4352 | 2.377 | 2.377 | 0.0061696 | 0.0065124 | 0.0065124
EU-185-FU185-500-ADFTP | 108-90-7 | Chlorobenzene | 108 |  | 2.9458e-07 | 2.9458e-07 | lb/ADTFP-PM2 | Trade Group Emission Factor | 0.16443 | 0.27234 | 0.27234 | 0.00070687 | 0.00074613 | 0.00074613
EU-185-FU185-500-ADFTP | 67-66-3 | Chloroform | 118 |  | 3.718e-06 | 3.718e-06 | lb/ADTFP-PM2 | Trade Group Emission Factor | 2.0754 | 3.4373 | 3.4373 | 0.0089216 | 0.0094172 | 0.0094172
EU-185-FU185-500-ADFTP | 75-09-2 | Dichloromethane (Methylene chloride) | 328 |  | 3.3176e-07 | 3.3176e-07 | lb/ADTFP-PM2 | Trade Group Emission Factor | 0.18519 | 0.30671 | 0.30671 | 0.00079608 | 0.00084031 | 0.00084031
EU-185-FU185-500-ADFTP | 110-54-3 | Hexane | 289 |  | 5.3482e-07 | 5.3482e-07 | lb/ADTFP-PM2 | Trade Group Emission Factor | 0.29854 | 0.49444 | 0.49444 | 0.0012833 | 0.0013546 | 0.0013546
EU-185-FU185-500-ADFTP | 7783-06-4 | Hydrogen sulfide | 293 |  | 0.00023624 | 0.00023624 | lb/ADTFP-PM2 | Trade Group Emission Factor | 131.867 | 218.4002 | 218.4002 | 0.56686 | 0.59836 | 0.59836
EU-185-FU185-500-ADFTP | 108-10-1 | Methyl isobutyl ketone (MIBK, Hexone) | 337 |  | 2.1336e-06 | 2.1336e-06 | lb/ADTFP-PM2 | Trade Group Emission Factor | 1.191 | 1.9725 | 1.9725 | 0.0051196 | 0.005404 | 0.005404
EU-185-FU185-500-ADFTP | 100-42-5 | Styrene | 585 |  | 5.6628e-06 | 5.6628e-06 | lb/ADTFP-PM2 | Trade Group Emission Factor | 3.161 | 5.2353 | 5.2353 | 0.013588 | 0.014343 | 0.014343
EU-185-FU185-500-ADFTP | 108-88-3 | Toluene | 600 |  | 1.5101e-06 | 1.5101e-06 | lb/ADTFP-PM2 | Trade Group Emission Factor | 0.84293 | 1.3961 | 1.3961 | 0.0036235 | 0.0038248 | 0.0038248
EU-185-FU185-500-ADFTP | 79-01-6 | Trichloroethene (TCE, Trichloroethylene) | 608 |  | 1.5415e-06 | 1.5415e-06 | lb/ADTFP-PM2 | Trade Group Emission Factor | 0.86049 | 1.4252 | 1.4252 | 0.003699 | 0.0039045 | 0.0039045
EU-185-FU185-500-ADFTP | 1330-20-7 | Xylene (mixture), including m-xylene, o-xylene, p-xylene | 628 |  | 7.636e-06 | 7.636e-06 | lb/ADTFP-PM2 | Facility Specific Emission Factor | 4.2624 | 7.0595 | 7.0595 | 0.018323 | 0.019341 | 0.019341
EU-185-FU185-500-ADFTP | 95-47-6 | o-Xylene | 630 |  | 3.6036e-06 | 3.6036e-06 | lb/ADTFP-PM2 | Trade Group Emission Factor | 2.0115 | 3.3315 | 3.3315 | 0.0086471 | 0.0091275 | 0.0091275
EU-185-FU185-500-ADTUBP | 75-07-0 | Acetaldehyde | 1 |  | 0.00213 | 0.00213 | lb/ADTUBP.Kamyr | Facility Specific Emission Factor | 813.3929 | 1128.9 | 1128.9 | 2.9765 | 3.0929 | 3.0929
EU-185-FU185-500-ADTUBP | 107-02-8 | Acrolein | 5 |  | 0 | 0 | lb/ADTUBP.Kamyr | Facility Specific Emission Factor | 0 | 0 | 0 | 0 | 0 | 0
EU-185-FU185-500-ADTUBP | 50-00-0 | Formaldehyde | 250 |  | 2.39e-05 | 2.39e-05 | lb/ADTUBP.Kamyr | Facility Specific Emission Factor | 9.1268 | 12.667 | 12.667 | 0.033398 | 0.034704 | 0.034704
EU-185-FU185-500-ADTUBP | 67-56-1 | Methanol | 321 |  | 0.00766 | 0.00766 | lb/ADTUBP.Kamyr | Facility Specific Emission Factor | 2925.1595 | 4059.8001 | 4059.8001 | 10.7041 | 11.1227 | 11.1227
EU-185-FU185-500-ADTUBP | 91-20-3 | Naphthalene | 428 |  | 7.36e-06 | 7.36e-06 | lb/ADTUBP.Kamyr | Facility Specific Emission Factor | 2.8106 | 3.9008 | 3.9008 | 0.010285 | 0.010687 | 0.010687
EU-185-FU185-500-ADTUBP | 123-38-6 | Propionaldehyde | 559 |  | 0.000297 | 0.000297 | lb/ADTUBP.Kamyr | Facility Specific Emission Factor | 113.4168 | 157.41 | 157.41 | 0.41503 | 0.43126 | 0.43126
EU-185-TA185-126 & FU185-801-ADTFP | 71-55-6 | 1,1,1-Trichloroethane (Methyl chloroform) | 326 |  | 2.5225e-06 | 2.5225e-06 | lb/ADTFP-PM2 | Trade Group Emission Factor | 1.4081 | 2.3321 | 2.3321 | 0.006053 | 0.0063892 | 0.0063892
EU-185-TA185-126 & FU185-801-ADTFP | 79-00-5 | 1,1,2-Trichloroethane (Vinyl trichloride) | 607 |  | 1.6708e-06 | 1.6708e-06 | lb/ADTFP-PM2 | Trade Group Emission Factor | 0.93262 | 1.5446 | 1.5446 | 0.0040091 | 0.0042318 | 0.0042318
EU-185-TA185-126 & FU185-801-ADTFP | 75-34-3 | 1,1-Dichloroethane (Ethylidene dichloride) | 193 |  | 2.235e-06 | 2.235e-06 | lb/ADTFP-PM2 | Trade Group Emission Factor | 1.2476 | 2.0662 | 2.0662 | 0.0053629 | 0.0056609 | 0.0056609
EU-185-TA185-126 & FU185-801-ADTFP | 120-82-1 | 1,2,4-Trichlorobenzene | 113 |  | 3.6218e-05 | 3.6218e-05 | lb/ADTFP-PM2 | Trade Group Emission Factor | 20.2169 | 33.4835 | 33.4835 | 0.086908 | 0.091736 | 0.091736
EU-185-TA185-126 & FU185-801-ADTFP | 78-93-3 | 2-Butanone (Methyl ethyl ketone) | 333 |  | 4.1132e-05 | 4.1132e-05 | lb/ADTFP-PM2 | Trade Group Emission Factor | 22.9599 | 38.0265 | 38.0265 | 0.098699 | 0.10418 | 0.10418
EU-185-TA185-126 & FU185-801-ADTFP | 56-23-5 | Carbon tetrachloride | 91 |  | 3.2724e-06 | 3.2724e-06 | lb/ADTFP-PM2 | Trade Group Emission Factor | 1.8266 | 3.0253 | 3.0253 | 0.0078523 | 0.0082885 | 0.0082885
EU-185-TA185-126 & FU185-801-ADTFP | 108-90-7 | Chlorobenzene | 108 |  | 3.7492e-07 | 3.7492e-07 | lb/ADTFP-PM2 | Trade Group Emission Factor | 0.20928 | 0.34661 | 0.34661 | 0.00089965 | 0.00094963 | 0.00094963
EU-185-TA185-126 & FU185-801-ADTFP | 67-66-3 | Chloroform | 118 |  | 4.732e-06 | 4.732e-06 | lb/ADTFP-PM2 | Trade Group Emission Factor | 2.6414 | 4.3747 | 4.3747 | 0.011355 | 0.011986 | 0.011986
EU-185-TA185-126 & FU185-801-ADTFP | 75-09-2 | Dichloromethane (Methylene chloride) | 328 |  | 4.2224e-07 | 4.2224e-07 | lb/ADTFP-PM2 | Trade Group Emission Factor | 0.23569 | 0.39036 | 0.39036 | 0.0010132 | 0.0010695 | 0.0010695
EU-185-TA185-126 & FU185-801-ADTFP | 110-54-3 | Hexane | 289 |  | 6.8068e-07 | 6.8068e-07 | lb/ADTFP-PM2 | Trade Group Emission Factor | 0.37996 | 0.62929 | 0.62929 | 0.0016333 | 0.0017241 | 0.0017241
EU-185-TA185-126 & FU185-801-ADTFP | 7783-06-4 | Hydrogen sulfide | 293 |  | 0.00030066 | 0.00030066 | lb/ADTFP-PM2 | Trade Group Emission Factor | 167.8307 | 277.9639 | 277.9639 | 0.72146 | 0.76154 | 0.76154
EU-185-TA185-126 & FU185-801-ADTFP | 108-10-1 | Methyl isobutyl ketone (MIBK, Hexone) | 337 |  | 2.7154e-06 | 2.7154e-06 | lb/ADTFP-PM2 | Trade Group Emission Factor | 1.5158 | 2.5104 | 2.5104 | 0.0065159 | 0.0068779 | 0.0068779
EU-185-TA185-126 & FU185-801-ADTFP | 100-42-5 | Styrene | 585 |  | 7.2072e-06 | 7.2072e-06 | lb/ADTFP-PM2 | Trade Group Emission Factor | 4.0231 | 6.6631 | 6.6631 | 0.017294 | 0.018255 | 0.018255
EU-185-TA185-126 & FU185-801-ADTFP | 108-88-3 | Toluene | 600 |  | 1.9219e-06 | 1.9219e-06 | lb/ADTFP-PM2 | Trade Group Emission Factor | 1.0728 | 1.7768 | 1.7768 | 0.0046118 | 0.004868 | 0.004868
EU-185-TA185-126 & FU185-801-ADTFP | 79-01-6 | Trichloroethene (TCE, Trichloroethylene) | 608 |  | 1.962e-06 | 1.962e-06 | lb/ADTFP-PM2 | Trade Group Emission Factor | 1.0952 | 1.8138 | 1.8138 | 0.0047079 | 0.0049694 | 0.0049694
EU-185-TA185-126 & FU185-801-ADTFP | 1330-20-7 | Xylene (mixture), including m-xylene, o-xylene, p-xylene | 628 |  | 9.7188e-06 | 9.7188e-06 | lb/ADTFP-PM2 | Trade Group Emission Factor | 5.425 | 8.985 | 8.985 | 0.023321 | 0.024617 | 0.024617
EU-185-TA185-126 & FU185-801-ADTFP | 95-47-6 | o-Xylene | 630 |  | 4.5864e-06 | 4.5864e-06 | lb/ADTFP-PM2 | Trade Group Emission Factor | 2.5601 | 4.2401 | 4.2401 | 0.011005 | 0.011617 | 0.011617
EU-185-TA185-126 & FU185-801-ADTUBP | 75-07-0 | Acetaldehyde | 1 |  | 0.00466 | 0.00466 | lb/ADTUBP.Kamyr | Facility Specific Emission Factor | 1779.5357 | 2469.8 | 2469.8 | 6.5119 | 6.7666 | 6.7666
EU-185-TA185-126 & FU185-801-ADTUBP | 107-02-8 | Acrolein | 5 |  | 0 | 0 | lb/ADTUBP.Kamyr | Facility Specific Emission Factor | 0 | 0 | 0 | 0 | 0 | 0
EU-185-TA185-126 & FU185-801-ADTUBP | 50-00-0 | Formaldehyde | 250 |  | 2.92e-05 | 2.92e-05 | lb/ADTUBP.Kamyr | Facility Specific Emission Factor | 11.1507 | 15.476 | 15.476 | 0.040804 | 0.0424 | 0.0424
EU-185-TA185-126 & FU185-801-ADTUBP | 67-56-1 | Methanol | 321 |  | 0.0278 | 0.0278 | lb/ADTUBP.Kamyr | Facility Specific Emission Factor | 10616.1136 | 14733.9996 | 14733.9996 | 38.8477 | 40.3671 | 40.3671
EU-185-TA185-126 & FU185-801-ADTUBP | 91-20-3 | Naphthalene | 428 |  | 0 | 0 | lb/ADTUBP.Kamyr | Facility Specific Emission Factor | 0 | 0 | 0 | 0 | 0 | 0
EU-185-TA185-126 & FU185-801-ADTUBP | 123-38-6 | Propionaldehyde | 559 |  | 0.000783 | 0.000783 | lb/ADTUBP.Kamyr | Facility Specific Emission Factor | 299.0078 | 414.99 | 414.99 | 1.0942 | 1.137 | 1.137
EU-185-TA185-177-ADFTP | 71-55-6 | 1,1,1-Trichloroethane (Methyl chloroform) | 326 |  | 0 | 0 | lb/ADTFP-PM2 | Trade Group Emission Factor | 0 | 0 | 0 | 0 | 0 | 0
EU-185-TA185-177-ADFTP | 79-00-5 | 1,1,2-Trichloroethane (Vinyl trichloride) | 607 |  | 0 | 0 | lb/ADTFP-PM2 | Trade Group Emission Factor | 0 | 0 | 0 | 0 | 0 | 0
EU-185-TA185-177-ADFTP | 75-34-3 | 1,1-Dichloroethane (Ethylidene dichloride) | 193 |  | 0 | 0 | lb/ADTFP-PM2 | Trade Group Emission Factor | 0 | 0 | 0 | 0 | 0 | 0
EU-185-TA185-177-ADFTP | 120-82-1 | 1,2,4-Trichlorobenzene | 113 |  | 0 | 0 | lb/ADTFP-PM2 | Trade Group Emission Factor | 0 | 0 | 0 | 0 | 0 | 0
EU-185-TA185-177-ADFTP | 78-93-3 | 2-Butanone (Methyl ethyl ketone) | 333 |  | 0 | 0 | lb/ADTFP-PM2 | Trade Group Emission Factor | 0 | 0 | 0 | 0 | 0 | 0
EU-185-TA185-177-ADFTP | 56-23-5 | Carbon tetrachloride | 91 |  | 0 | 0 | lb/ADTFP-PM2 | Trade Group Emission Factor | 0 | 0 | 0 | 0 | 0 | 0
EU-185-TA185-177-ADFTP | 108-90-7 | Chlorobenzene | 108 |  | 0 | 0 | lb/ADTFP-PM2 | Trade Group Emission Factor | 0 | 0 | 0 | 0 | 0 | 0
EU-185-TA185-177-ADFTP | 67-66-3 | Chloroform | 118 |  | 0 | 0 | lb/ADTFP-PM2 | Trade Group Emission Factor | 0 | 0 | 0 | 0 | 0 | 0
EU-185-TA185-177-ADFTP | 75-09-2 | Dichloromethane (Methylene chloride) | 328 |  | 0 | 0 | lb/ADTFP-PM2 | Trade Group Emission Factor | 0 | 0 | 0 | 0 | 0 | 0
EU-185-TA185-177-ADFTP | 110-54-3 | Hexane | 289 |  | 0 | 0 | lb/ADTFP-PM2 | Trade Group Emission Factor | 0 | 0 | 0 | 0 | 0 | 0
EU-185-TA185-177-ADFTP | 7783-06-4 | Hydrogen sulfide | 293 |  | 0 | 0 | lb/ADTFP-PM2 | Trade Group Emission Factor | 0 | 0 | 0 | 0 | 0 | 0
EU-185-TA185-177-ADFTP | 108-10-1 | Methyl isobutyl ketone (MIBK, Hexone) | 337 |  | 0 | 0 | lb/ADTFP-PM2 | Trade Group Emission Factor | 0 | 0 | 0 | 0 | 0 | 0
EU-185-TA185-177-ADFTP | 100-42-5 | Styrene | 585 |  | 0 | 0 | lb/ADTFP-PM2 | Trade Group Emission Factor | 0 | 0 | 0 | 0 | 0 | 0
EU-185-TA185-177-ADFTP | 108-88-3 | Toluene | 600 |  | 0 | 0 | lb/ADTFP-PM2 | Trade Group Emission Factor | 0 | 0 | 0 | 0 | 0 | 0
EU-185-TA185-177-ADFTP | 79-01-6 | Trichloroethene (TCE, Trichloroethylene) | 608 |  | 0 | 0 | lb/ADTFP-PM2 | Trade Group Emission Factor | 0 | 0 | 0 | 0 | 0 | 0
EU-185-TA185-177-ADFTP | 1330-20-7 | Xylene (mixture), including m-xylene, o-xylene, p-xylene | 628 |  | 0 | 0 | lb/ADTFP-PM2 | Trade Group Emission Factor | 0 | 0 | 0 | 0 | 0 | 0
EU-185-TA185-177-ADFTP | 95-47-6 | o-Xylene | 630 |  | 0 | 0 | lb/ADTFP-PM2 | Trade Group Emission Factor | 0 | 0 | 0 | 0 | 0 | 0
EU-185-TA185-177-ADTUBP | 75-07-0 | Acetaldehyde | 1 |  | 0 | 0 | lb/ADUBTP-Kamyr | Facility Specific Emission Factor | 0 | 0 | 0 | 0 | 0 | 0
EU-185-TA185-177-ADTUBP | 50-00-0 | Formaldehyde | 250 |  | 0 | 0 | lb/ADUBTP-Kamyr | Facility Specific Emission Factor | 0 | 0 | 0 | 0 | 0 | 0
EU-185-TA185-177-ADTUBP | 67-56-1 | Methanol | 321 |  | 0 | 0 | lb/ADUBTP-Kamyr | Facility Specific Emission Factor | 0 | 0 | 0 | 0 | 0 | 0
EU-185-TA185-177-ADTUBP | 91-20-3 | Naphthalene | 428 |  | 0 | 0 | lb/ADUBTP-Kamyr | Facility Specific Emission Factor | 0 | 0 | 0 | 0 | 0 | 0
EU-185-TA185-177-ADTUBP | 123-38-6 | Propionaldehyde | 559 |  | 0 | 0 | lb/ADUBTP-Kamyr | Facility Specific Emission Factor | 0 | 0 | 0 | 0 | 0 | 0
EU-275C-FU401-098-ADTUBP | 7783-06-4 | Hydrogen sulfide | 293 |  | 0.00111 | 0.00111 | lb/ADUBTP | Facility Specific Emission Factor | 423.8808 | 588.3 | 588.3 | 1.5511 | 1.6118 | 1.6118
EU-275C-FU401-098-ODTons | 71-55-6 | 1,1,1-Trichloroethane (Methyl chloroform) | 326 |  | 3.2351e-09 | 3.2351e-09 | lb/ODT Chips | Facility Specific Emission Factor | 0.0020262 | 0.0028577 | 0.0028577 | 7.2912e-06 | 7.8293e-06 | 7.8293e-06
EU-275C-FU401-098-ODTons | 120-82-1 | 1,2,4-Trichlorobenzene | 113 |  | 1.597e-08 | 1.597e-08 | lb/ODT Chips | Facility Specific Emission Factor | 0.010002 | 0.014107 | 0.014107 | 3.5993e-05 | 3.865e-05 | 3.865e-05
EU-275C-FU401-098-ODTons | 106-99-0 | 1,3-Butadiene | 75 |  | 3.6288e-07 | 3.6288e-07 | lb/ODT Chips | Facility Specific Emission Factor | 0.22728 | 0.32055 | 0.32055 | 0.00081784 | 0.00087821 | 0.00087821
EU-275C-FU401-098-ODTons | 75-07-0 | Acetaldehyde | 1 |  | 0.000282 | 0.000282 | lb/ODT Chips | Facility Specific Emission Factor | 176.6212 | 249.0999 | 249.0999 | 0.63555 | 0.68247 | 0.68247
EU-275C-FU401-098-ODTons | 107-02-8 | Acrolein | 5 |  | 0 | 0 | lb/ODT Chips | Facility Specific Emission Factor | 0 | 0 | 0 | 0 | 0 | 0
EU-275C-FU401-098-ODTons | 71-43-2 | Benzene | 46 |  | 7.4973e-08 | 7.4973e-08 | lb/ODT Chips | Facility Specific Emission Factor | 0.046957 | 0.066226 | 0.066226 | 0.00016897 | 0.00018144 | 0.00018144
EU-275C-FU401-098-ODTons | 75-15-0 | Carbon disulfide | 90 |  | 5.8198e-07 | 5.8198e-07 | lb/ODT Chips | Facility Specific Emission Factor | 0.3645 | 0.51408 | 0.51408 | 0.0013116 | 0.0014084 | 0.0014084
EU-275C-FU401-098-ODTons | 56-23-5 | Carbon tetrachloride | 91 |  | 3.9369e-08 | 3.9369e-08 | lb/ODT Chips | Facility Specific Emission Factor | 0.024658 | 0.034776 | 0.034776 | 8.8728e-05 | 9.5278e-05 | 9.5278e-05
EU-275C-FU401-098-ODTons | 108-90-7 | Chlorobenzene | 108 |  | 1.1006e-08 | 1.1006e-08 | lb/ODT Chips | Facility Specific Emission Factor | 0.0068934 | 0.0097222 | 0.0097222 | 2.4805e-05 | 2.6636e-05 | 2.6636e-05
EU-275C-FU401-098-ODTons | 67-66-3 | Chloroform | 118 |  | 1.3985e-08 | 1.3985e-08 | lb/ODT Chips | Facility Specific Emission Factor | 0.0087588 | 0.012353 | 0.012353 | 3.1518e-05 | 3.3844e-05 | 3.3844e-05
EU-275C-FU401-098-ODTons | 75-09-2 | Dichloromethane (Methylene chloride) | 328 |  | 4.2964e-07 | 4.2964e-07 | lb/ODT Chips | Facility Specific Emission Factor | 0.26909 | 0.37951 | 0.37951 | 0.0009683 | 0.0010398 | 0.0010398
EU-275C-FU401-098-ODTons | 100-41-4 | Ethyl benzene | 229 |  | 2.5676e-08 | 2.5676e-08 | lb/ODT Chips | Facility Specific Emission Factor | 0.016081 | 0.02268 | 0.02268 | 5.7866e-05 | 6.2138e-05 | 6.2138e-05
EU-275C-FU401-098-ODTons | 50-00-0 | Formaldehyde | 250 |  | 0.000282 | 0.000282 | lb/ODT Chips | Facility Specific Emission Factor | 176.6212 | 249.0999 | 249.0999 | 0.63555 | 0.68247 | 0.68247
EU-275C-FU401-098-ODTons | 110-54-3 | Hexane | 289 |  | 8.045e-08 | 8.045e-08 | lb/ODT Chips | Facility Specific Emission Factor | 0.050387 | 0.071065 | 0.071065 | 0.00018131 | 0.0001947 | 0.0001947
EU-275C-FU401-098-ODTons | 67-56-1 | Methanol | 321 |  | 0.0019 | 0.0019 | lb/ODT Chips | Facility Specific Emission Factor | 1190.001 | 1678.3327 | 1678.3327 | 4.2821 | 4.5982 | 4.5982
EU-275C-FU401-098-ODTons | 108-10-1 | Methyl isobutyl ketone (MIBK, Hexone) | 337 |  | 1.0219e-05 | 1.0219e-05 | lb/ODT Chips | Facility Specific Emission Factor | 6.4003 | 9.0267 | 9.0267 | 0.023031 | 0.024731 | 0.024731
EU-275C-FU401-098-ODTons | 108-95-2 | Phenol | 497 |  | 0.000921 | 0.000921 | lb/ODT Chips | Facility Specific Emission Factor | 576.8373 | 813.5497 | 813.5497 | 2.0757 | 2.2289 | 2.2289
EU-275C-FU401-098-ODTons | 123-38-6 | Propionaldehyde | 559 |  | 0 | 0 | lb/ODT Chips | Facility Specific Emission Factor | 0 | 0 | 0 | 0 | 0 | 0
EU-275C-FU401-098-ODTons | 100-42-5 | Styrene | 585 |  | 2.9784e-07 | 2.9784e-07 | lb/ODT Chips | Facility Specific Emission Factor | 0.18654 | 0.26309 | 0.26309 | 0.00067125 | 0.00072079 | 0.00072079
EU-275C-FU401-098-ODTons | 127-18-4 | Tetrachloroethene (perchloroethylene) | 488 |  | 7.7027e-09 | 7.7027e-09 | lb/ODT Chips | Facility Specific Emission Factor | 0.0048243 | 0.0068041 | 0.0068041 | 1.736e-05 | 1.8641e-05 | 1.8641e-05
EU-275C-FU401-098-ODTons | 108-88-3 | Toluene | 600 |  | 1.6552e-06 | 1.6552e-06 | lb/ODT Chips | Facility Specific Emission Factor | 1.0367 | 1.4621 | 1.4621 | 0.0037305 | 0.0040058 | 0.0040058
EU-275C-FU401-098-ODTons | 79-01-6 | Trichloroethene (TCE, Trichloroethylene) | 608 |  | 1.4447e-08 | 1.4447e-08 | lb/ODT Chips | Facility Specific Emission Factor | 0.0090483 | 0.012761 | 0.012761 | 3.2559e-05 | 3.4963e-05 | 3.4963e-05
EU-275C-FU401-098-ODTons | 1330-20-7 | Xylene (mixture), including m-xylene, o-xylene, p-xylene | 628 |  | 3.4063e-08 | 3.4063e-08 | lb/ODT Chips | Facility Specific Emission Factor | 0.021334 | 0.030089 | 0.030089 | 7.6769e-05 | 8.2436e-05 | 8.2436e-05
EU-275C-PS420-107-ADTUBP | 106-99-0 | 1,3-Butadiene | 75 |  | 5.4828e-06 | 5.4828e-06 | lb/ADUBTP-Kamyr | Facility Specific Emission Factor | 2.0937 | 2.9059 | 2.9059 | 0.0076616 | 0.0079613 | 0.0079613
EU-275C-PS420-107-ADTUBP | 78-93-3 | 2-Butanone (Methyl ethyl ketone) | 333 |  | 0.00077734 | 0.00077734 | lb/ADUBTP-Kamyr | Facility Specific Emission Factor | 296.8452 | 411.9885 | 411.9885 | 1.0863 | 1.1287 | 1.1287
EU-275C-PS420-107-ADTUBP | 75-07-0 | Acetaldehyde | 1 |  | 0.0007686 | 0.0007686 | lb/ADUBTP-Kamyr | Facility Specific Emission Factor | 293.5088 | 407.358 | 407.358 | 1.074 | 1.116 | 1.116
EU-275C-PS420-107-ADTUBP | 67-64-1 | Acetone | 634 |  | 0.0010161 | 0.0010161 | lb/ADUBTP-Kamyr | Facility Specific Emission Factor | 388.039 | 538.5555 | 538.5555 | 1.42 | 1.4755 | 1.4755
EU-275C-PS420-107-ADTUBP | 98-86-2 | Acetophenone | 4 |  | 0.00087725 | 0.00087725 | lb/ADUBTP-Kamyr | Facility Specific Emission Factor | 334.9977 | 464.94 | 464.94 | 1.2259 | 1.2738 | 1.2738
EU-275C-PS420-107-ADTUBP | 107-02-8 | Acrolein | 5 |  | 0 | 0 | lb/ADUBTP-Kamyr | Facility Specific Emission Factor | 0 | 0 | 0 | 0 | 0 | 0
EU-275C-PS420-107-ADTUBP | 71-43-2 | Benzene | 46 |  | 1.4767e-06 | 1.4767e-06 | lb/ADUBTP-Kamyr | Facility Specific Emission Factor | 0.56391 | 0.78265 | 0.78265 | 0.0020635 | 0.0021442 | 0.0021442
EU-275C-PS420-107-ADTUBP | 75-15-0 | Carbon disulfide | 90 |  | 1.5035e-05 | 1.5035e-05 | lb/ADUBTP-Kamyr | Facility Specific Emission Factor | 5.7415 | 7.9686 | 7.9686 | 0.02101 | 0.021832 | 0.021832
EU-275C-PS420-107-ADTUBP | 463-58-1 | Carbonyl sulfide | 92 |  | 0.00027048 | 0.00027048 | lb/ADUBTP-Kamyr | Facility Specific Emission Factor | 103.291 | 143.3565 | 143.3565 | 0.37797 | 0.39276 | 0.39276
EU-275C-PS420-107-ADTUBP | 67-66-3 | Chloroform | 118 |  | 1.043e-05 | 1.043e-05 | lb/ADUBTP-Kamyr | Facility Specific Emission Factor | 3.9828 | 5.5276 | 5.5276 | 0.014574 | 0.015144 | 0.015144
EU-275C-PS420-107-ADTUBP | 1319-77-3 | Cresols (mixture), including m-cresol, o-cresol, p-cresol | 152 |  | 1.728e-05 | 1.728e-05 | lb/ADUBTP-Kamyr | Facility Specific Emission Factor | 6.5988 | 9.1584 | 9.1584 | 0.024147 | 0.025092 | 0.025092
EU-275C-PS420-107-ADTUBP | 75-09-2 | Dichloromethane (Methylene chloride) | 328 |  | 3.1435e-06 | 3.1435e-06 | lb/ADUBTP-Kamyr | Facility Specific Emission Factor | 1.2004 | 1.666 | 1.666 | 0.0043927 | 0.0045645 | 0.0045645
EU-275C-PS420-107-ADTUBP | 50-00-0 | Formaldehyde | 250 |  | 1.305e-05 | 1.305e-05 | lb/ADUBTP-Kamyr | Facility Specific Emission Factor | 4.9835 | 6.9165 | 6.9165 | 0.018236 | 0.018949 | 0.018949
EU-275C-PS420-107-ADTUBP | 110-54-3 | Hexane | 289 |  | 2.6317e-05 | 2.6317e-05 | lb/ADUBTP-Kamyr | Facility Specific Emission Factor | 10.0499 | 13.9482 | 13.9482 | 0.036776 | 0.038214 | 0.038214
EU-275C-PS420-107-ADTUBP | 7783-06-4 | Hydrogen sulfide | 293 |  | 4.2887e-05 | 4.2887e-05 | lb/ADUBTP-Kamyr | Facility Specific Emission Factor | 16.3777 | 22.7304 | 22.7304 | 0.059931 | 0.062275 | 0.062275
EU-275C-PS420-107-ADTUBP | 67-56-1 | Methanol | 321 |  | 0.02583 | 0.02583 | lb/ADUBTP-Kamyr | Facility Specific Emission Factor | 9863.8209 | 13689.9 | 13689.9 | 36.0948 | 37.5066 | 37.5066
EU-275C-PS420-107-ADTUBP | 108-10-1 | Methyl isobutyl ketone (MIBK, Hexone) | 337 |  | 2.3174e-05 | 2.3174e-05 | lb/ADUBTP-Kamyr | Facility Specific Emission Factor | 8.8495 | 12.2822 | 12.2822 | 0.032383 | 0.03365 | 0.03365
EU-275C-PS420-107-ADTUBP | 108-95-2 | Phenol | 497 |  | 0 | 0 | lb/ADUBTP-Kamyr | Facility Specific Emission Factor | 0 | 0 | 0 | 0 | 0 | 0
EU-275C-PS420-107-ADTUBP | 123-38-6 | Propionaldehyde | 559 |  | 2.88e-05 | 2.88e-05 | lb/ADUBTP-Kamyr | Facility Specific Emission Factor | 10.998 | 15.264 | 15.264 | 0.040245 | 0.041819 | 0.041819
EU-275C-PS420-107-ADTUBP | 100-42-5 | Styrene | 585 |  | 2.3686e-05 | 2.3686e-05 | lb/ADUBTP-Kamyr | Facility Specific Emission Factor | 9.0449 | 12.5534 | 12.5534 | 0.033098 | 0.034393 | 0.034393
EU-275C-PS420-107-ADTUBP | 127-18-4 | Tetrachloroethene (perchloroethylene) | 488 |  | 0.00048005 | 0.00048005 | lb/ADUBTP-Kamyr | Facility Specific Emission Factor | 183.3182 | 254.4255 | 254.4255 | 0.67082 | 0.69706 | 0.69706
EU-275C-PS420-107-ADTUBP | 108-88-3 | Toluene | 600 |  | 4.7518e-05 | 4.7518e-05 | lb/ADUBTP-Kamyr | Facility Specific Emission Factor | 18.1457 | 25.1842 | 25.1842 | 0.066401 | 0.068998 | 0.068998
EU-275C-PS420-107-ADTUBP | 79-01-6 | Trichloroethene (TCE, Trichloroethylene) | 608 |  | 0 | 0 | lb/ADUBTP-Kamyr | Facility Specific Emission Factor | 0 | 0 | 0 | 0 | 0 | 0
EU-275C-PS420-107-ADTUBP | 1330-20-7 | Xylene (mixture), including m-xylene, o-xylene, p-xylene | 628 |  | 8.212e-06 | 8.212e-06 | lb/ADUBTP-Kamyr | Facility Specific Emission Factor | 3.136 | 4.3524 | 4.3524 | 0.011475 | 0.011924 | 0.011924
EU-275C-PS420-107-ADTUBP | 95-48-7 | o-Cresol | 154 |  | 0 | 0 | lb/ADUBTP-Kamyr | Facility Specific Emission Factor | 0 | 0 | 0 | 0 | 0 | 0
EU-275C-PS420-107-ADTUBP | 95-47-6 | o-Xylene | 630 |  | 0 | 0 | lb/ADUBTP-Kamyr | Facility Specific Emission Factor | 0 | 0 | 0 | 0 | 0 | 0
EU-275C-PS420-999-ADTUBP | 71-55-6 | 1,1,1-Trichloroethane (Methyl chloroform) | 326 |  | 2.525e-06 | 2.525e-06 | lb/ADUBTP-Kamyr | Facility Specific Emission Factor | 0.96424 | 1.3383 | 1.3383 | 0.0035285 | 0.0036665 | 0.0036665
EU-275C-PS420-999-ADTUBP | 79-00-5 | 1,1,2-Trichloroethane (Vinyl trichloride) | 607 |  | 2.2148e-05 | 2.2148e-05 | lb/ADUBTP-Kamyr | Facility Specific Emission Factor | 8.4579 | 11.7386 | 11.7386 | 0.03095 | 0.032161 | 0.032161
EU-275C-PS420-999-ADTUBP | 120-82-1 | 1,2,4-Trichlorobenzene | 113 |  | 4.1358e-05 | 4.1358e-05 | lb/ADUBTP-Kamyr | Facility Specific Emission Factor | 15.7936 | 21.9198 | 21.9198 | 0.057794 | 0.060054 | 0.060054
EU-275C-PS420-999-ADTUBP | 106-99-0 | 1,3-Butadiene | 75 |  | 5.0827e-06 | 5.0827e-06 | lb/ADUBTP-Kamyr | Facility Specific Emission Factor | 1.941 | 2.6938 | 2.6938 | 0.0071026 | 0.0073804 | 0.0073804
EU-275C-PS420-999-ADTUBP | 78-93-3 | 2-Butanone (Methyl ethyl ketone) | 333 |  | 0.0037658 | 0.0037658 | lb/ADUBTP-Kamyr | Facility Specific Emission Factor | 1438.0509 | 1995.8567 | 1995.8567 | 5.2623 | 5.4681 | 5.4681
EU-275C-PS420-999-ADTUBP | 75-07-0 | Acetaldehyde | 1 |  | 0.0044649 | 0.0044649 | lb/ADUBTP-Kamyr | Facility Specific Emission Factor | 1705.0319 | 2366.397 | 2366.397 | 6.2393 | 6.4833 | 6.4833
EU-275C-PS420-999-ADTUBP | 67-64-1 | Acetone | 634 |  | 0.022312 | 0.022312 | lb/ADUBTP-Kamyr | Facility Specific Emission Factor | 8520.244 | 11825.1628 | 11825.1628 | 31.1783 | 32.3977 | 32.3977
EU-275C-PS420-999-ADTUBP | 107-02-8 | Acrolein | 5 |  | 0 | 0 | lb/ADUBTP-Kamyr | Facility Specific Emission Factor | 0 | 0 | 0 | 0 | 0 | 0
EU-275C-PS420-999-ADTUBP | 71-43-2 | Benzene | 46 |  | 2.7427e-05 | 2.7427e-05 | lb/ADUBTP-Kamyr | Facility Specific Emission Factor | 10.4737 | 14.5363 | 14.5363 | 0.038326 | 0.039826 | 0.039826
EU-275C-PS420-999-ADTUBP | 92-52-4 | Biphenyl | 62 |  | 5.8772e-05 | 5.8772e-05 | lb/ADUBTP-Kamyr | Facility Specific Emission Factor | 22.4436 | 31.1492 | 31.1492 | 0.082128 | 0.08534 | 0.08534
EU-275C-PS420-999-ADTUBP | 75-15-0 | Carbon disulfide | 90 |  | 0.00012027 | 0.00012027 | lb/ADUBTP-Kamyr | Facility Specific Emission Factor | 45.9262 | 63.7405 | 63.7405 | 0.16806 | 0.17463 | 0.17463
EU-275C-PS420-999-ADTUBP | 56-23-5 | Carbon tetrachloride | 91 |  | 6.8023e-06 | 6.8023e-06 | lb/ADUBTP-Kamyr | Facility Specific Emission Factor | 2.5976 | 3.6052 | 3.6052 | 0.0095056 | 0.0098774 | 0.0098774
EU-275C-PS420-999-ADTUBP | 108-90-7 | Chlorobenzene | 108 |  | 1.3224e-05 | 1.3224e-05 | lb/ADUBTP-Kamyr | Facility Specific Emission Factor | 5.0498 | 7.0086 | 7.0086 | 0.018479 | 0.019202 | 0.019202
EU-275C-PS420-999-ADTUBP | 67-66-3 | Chloroform | 118 |  | 0.00019917 | 0.00019917 | lb/ADUBTP-Kamyr | Facility Specific Emission Factor | 76.0588 | 105.5612 | 105.5612 | 0.27832 | 0.28921 | 0.28921
EU-275C-PS420-999-ADTUBP | 74-87-3 | Chloromethane (Methyl chloride) | 325 |  | 3.0583e-05 | 3.0583e-05 | lb/ADUBTP-Kamyr | Facility Specific Emission Factor | 11.679 | 16.2091 | 16.2091 | 0.042737 | 0.044409 | 0.044409
EU-275C-PS420-999-ADTUBP | 1319-77-3 | Cresols (mixture), including m-cresol, o-cresol, p-cresol | 152 |  | 0.0008055 | 0.0008055 | lb/ADUBTP-Kamyr | Facility Specific Emission Factor | 307.6 | 426.915 | 426.915 | 1.1256 | 1.1696 | 1.1696
EU-275C-PS420-999-ADTUBP | 4170-30-3 | Crotonaldehyde | 156 |  | 0.00014258 | 0.00014258 | lb/ADUBTP-Kamyr | Facility Specific Emission Factor | 54.4464 | 75.5657 | 75.5657 | 0.19924 | 0.20703 | 0.20703
EU-275C-PS420-999-ADTUBP | 75-09-2 | Dichloromethane (Methylene chloride) | 328 |  | 0.00011319 | 0.00011319 | lb/ADUBTP-Kamyr | Facility Specific Emission Factor | 43.2247 | 59.9911 | 59.9911 | 0.15817 | 0.16436 | 0.16436
EU-275C-PS420-999-ADTUBP | 100-41-4 | Ethyl benzene | 229 |  | 1.4856e-06 | 1.4856e-06 | lb/ADUBTP-Kamyr | Facility Specific Emission Factor | 0.56732 | 0.78738 | 0.78738 | 0.002076 | 0.0021572 | 0.0021572
EU-275C-PS420-999-ADTUBP | 107-06-2 | Ethylene dichloride (EDC, 1,2-Dichloroethane) | 233 |  | 3.0529e-06 | 3.0529e-06 | lb/ADUBTP-Kamyr | Facility Specific Emission Factor | 1.1658 | 1.618 | 1.618 | 0.0042661 | 0.0044329 | 0.0044329
EU-275C-PS420-999-ADTUBP | 50-00-0 | Formaldehyde | 250 |  | 7.578e-05 | 7.578e-05 | lb/ADUBTP-Kamyr | Facility Specific Emission Factor | 28.9385 | 40.1634 | 40.1634 | 0.10589 | 0.11004 | 0.11004
EU-275C-PS420-999-ADTUBP | 67-72-1 | Hexachloroethane | 287 |  | 0 | 0 | lb/ADUBTP-Kamyr | Facility Specific Emission Factor | 0 | 0 | 0 | 0 | 0 | 0
EU-275C-PS420-999-ADTUBP | 110-54-3 | Hexane | 289 |  | 6.0949e-05 | 6.0949e-05 | lb/ADUBTP-Kamyr | Facility Specific Emission Factor | 23.2748 | 32.3029 | 32.3029 | 0.08517 | 0.088501 | 0.088501
EU-275C-PS420-999-ADTUBP | 7783-06-4 | Hydrogen sulfide | 293 |  | 0.0549 | 0.0549 | lb/ADUBTP-Kamyr | Facility Specific Emission Factor | 20964.9162 | 29097.0009 | 29097.0009 | 76.7173 | 79.7178 | 79.7178
EU-275C-PS420-999-ADTUBP | 67-63-0 | Isopropyl alcohol | 302 |  | 0.00062037 | 0.00062037 | lb/ADUBTP-Kamyr | Facility Specific Emission Factor | 236.9043 | 328.7972 | 328.7972 | 0.86691 | 0.90081 | 0.90081
EU-275C-PS420-999-ADTUBP | 67-56-1 | Methanol | 321 |  | 0.117 | 0.117 | lb/ADUBTP-Kamyr | Facility Specific Emission Factor | 44679.3282 | 62010 | 62010 | 163.4958 | 169.8904 | 169.8904
EU-275C-PS420-999-ADTUBP | 108-10-1 | Methyl isobutyl ketone (MIBK, Hexone) | 337 |  | 0.00043698 | 0.00043698 | lb/ADUBTP-Kamyr | Facility Specific Emission Factor | 166.8721 | 231.6001 | 231.6001 | 0.61064 | 0.63452 | 0.63452
EU-275C-PS420-999-ADTUBP | 91-20-3 | Naphthalene | 428 |  | 7.673e-06 | 7.673e-06 | lb/ADUBTP-Kamyr | Facility Specific Emission Factor | 2.9301 | 4.0667 | 4.0667 | 0.010722 | 0.011142 | 0.011142
EU-275C-PS420-999-ADTUBP | 108-95-2 | Phenol | 497 |  | 0 | 0 | lb/ADUBTP-Kamyr | Facility Specific Emission Factor | 0 | 0 | 0 | 0 | 0 | 0
EU-275C-PS420-999-ADTUBP | 123-38-6 | Propionaldehyde | 559 |  | 9.549e-05 | 9.549e-05 | lb/ADUBTP-Kamyr | Facility Specific Emission Factor | 36.4652 | 50.6097 | 50.6097 | 0.13344 | 0.13866 | 0.13866
EU-275C-PS420-999-ADTUBP | 100-42-5 | Styrene | 585 |  | 9.6321e-05 | 9.6321e-05 | lb/ADUBTP-Kamyr | Facility Specific Emission Factor | 36.7825 | 51.0501 | 51.0501 | 0.1346 | 0.13986 | 0.13986
EU-275C-PS420-999-ADTUBP | 127-18-4 | Tetrachloroethene (perchloroethylene) | 488 |  | 7.4009e-05 | 7.4009e-05 | lb/ADUBTP-Kamyr | Facility Specific Emission Factor | 28.2623 | 39.2249 | 39.2249 | 0.10342 | 0.10747 | 0.10747
EU-275C-PS420-999-ADTUBP | 108-88-3 | Toluene | 600 |  | 0.00023074 | 0.00023074 | lb/ADUBTP-Kamyr | Facility Specific Emission Factor | 88.1118 | 122.2895 | 122.2895 | 0.32243 | 0.33504 | 0.33504
EU-275C-PS420-999-ADTUBP | 79-01-6 | Trichloroethene (TCE, Trichloroethylene) | 608 |  | 3.0311e-05 | 3.0311e-05 | lb/ADUBTP-Kamyr | Facility Specific Emission Factor | 11.5751 | 16.0649 | 16.0649 | 0.042357 | 0.044014 | 0.044014
EU-275C-PS420-999-ADTUBP | 75-01-4 | Vinyl chloride | 624 |  | 0.00027753 | 0.00027753 | lb/ADUBTP-Kamyr | Facility Specific Emission Factor | 105.9835 | 147.0935 | 147.0935 | 0.38783 | 0.403 | 0.403
EU-275C-PS420-999-ADTUBP | 1330-20-7 | Xylene (mixture), including m-xylene, o-xylene, p-xylene | 628 |  | 0.00012462 | 0.00012462 | lb/ADUBTP-Kamyr | Facility Specific Emission Factor | 47.5887 | 66.0479 | 66.0479 | 0.17414 | 0.18095 | 0.18095
EU-275C-PS420-999-ADTUBP | 95-48-7 | o-Cresol | 154 |  | 0 | 0 | lb/ADUBTP-Kamyr | Facility Specific Emission Factor | 0 | 0 | 0 | 0 | 0 | 0
EU-275C-PS420-999-ADTUBP | 95-47-6 | o-Xylene | 630 |  | 0 | 0 | lb/ADUBTP-Kamyr | Facility Specific Emission Factor | 0 | 0 | 0 | 0 | 0 | 0
EU-275C-TA186-120-ADTUBP | 7783-06-4 | Hydrogen sulfide | 293 |  | 0.00131 | 0.00131 | lb/ADUBTP-Kamyr | Facility Specific Emission Factor | 500.2557 | 694.3 | 694.3 | 1.8306 | 1.9022 | 1.9022
EU-275C-TA186-120-RunHours | 71-55-6 | 1,1,1-Trichloroethane (Methyl chloroform) | 326 |  | 0.000132 | 0.000132 | lb/Tank-Hrs | Trade Group Emission Factor (NCASI) | 1.1563 | 1.1563 | 1.1563 | 0.003168 | 0.003168 | 0.003168
EU-275C-TA186-120-RunHours | 120-82-1 | 1,2,4-Trichlorobenzene | 113 |  | 3.81e-05 | 3.81e-05 | lb/Tank-Hrs | Trade Group Emission Factor (NCASI) | 0.33376 | 0.33376 | 0.33376 | 0.0009144 | 0.0009144 | 0.0009144
EU-275C-TA186-120-RunHours | 106-99-0 | 1,3-Butadiene | 75 |  | 5.3e-05 | 5.3e-05 | lb/Tank-Hrs | Trade Group Emission Factor (NCASI) | 0.46428 | 0.46428 | 0.46428 | 0.001272 | 0.001272 | 0.001272
EU-275C-TA186-120-RunHours | 78-93-3 | 2-Butanone (Methyl ethyl ketone) | 333 |  | 0.00165 | 0.00165 | lb/Tank-Hrs | Trade Group Emission Factor (NCASI) | 14.454 | 14.454 | 14.454 | 0.0396 | 0.0396 | 0.0396
EU-275C-TA186-120-RunHours | 75-07-0 | Acetaldehyde | 1 |  | 0.000506 | 0.000506 | lb/Tank-Hrs | Trade Group Emission Factor (NCASI) | 4.4326 | 4.4326 | 4.4326 | 0.012144 | 0.012144 | 0.012144
EU-275C-TA186-120-RunHours | 67-64-1 | Acetone | 634 |  | 0.0321 | 0.0321 | lb/Tank-Hrs | Trade Group Emission Factor (NCASI) | 281.196 | 281.196 | 281.196 | 0.7704 | 0.7704 | 0.7704
EU-275C-TA186-120-RunHours | 107-02-8 | Acrolein | 5 |  | 0.000292 | 0.000292 | lb/Tank-Hrs | Trade Group Emission Factor (NCASI) | 2.5579 | 2.5579 | 2.5579 | 0.007008 | 0.007008 | 0.007008
EU-275C-TA186-120-RunHours | 71-43-2 | Benzene | 46 |  | 3.7e-05 | 3.7e-05 | lb/Tank-Hrs | Trade Group Emission Factor (NCASI) | 0.32412 | 0.32412 | 0.32412 | 0.000888 | 0.000888 | 0.000888
EU-275C-TA186-120-RunHours | 75-15-0 | Carbon disulfide | 90 |  | 0.00515 | 0.00515 | lb/Tank-Hrs | Trade Group Emission Factor (NCASI) | 45.114 | 45.114 | 45.114 | 0.1236 | 0.1236 | 0.1236
EU-275C-TA186-120-RunHours | 56-23-5 | Carbon tetrachloride | 91 |  | 0.000323 | 0.000323 | lb/Tank-Hrs | Trade Group Emission Factor (NCASI) | 2.8295 | 2.8295 | 2.8295 | 0.007752 | 0.007752 | 0.007752
EU-275C-TA186-120-RunHours | 67-66-3 | Chloroform | 118 |  | 8.34e-07 | 8.34e-07 | lb/Tank-Hrs | Trade Group Emission Factor (NCASI) | 0.0073058 | 0.0073058 | 0.0073058 | 2.0016e-05 | 2.0016e-05 | 2.0016e-05
EU-275C-TA186-120-RunHours | 75-09-2 | Dichloromethane (Methylene chloride) | 328 |  | 1.98e-05 | 1.98e-05 | lb/Tank-Hrs | Trade Group Emission Factor (NCASI) | 0.17345 | 0.17345 | 0.17345 | 0.0004752 | 0.0004752 | 0.0004752
EU-275C-TA186-120-RunHours | 100-41-4 | Ethyl benzene | 229 |  | 2.23e-05 | 2.23e-05 | lb/Tank-Hrs | Trade Group Emission Factor (NCASI) | 0.19535 | 0.19535 | 0.19535 | 0.0005352 | 0.0005352 | 0.0005352
EU-275C-TA186-120-RunHours | 50-00-0 | Formaldehyde | 250 |  | 0.000121 | 0.000121 | lb/Tank-Hrs | Trade Group Emission Factor (NCASI) | 1.06 | 1.06 | 1.06 | 0.002904 | 0.002904 | 0.002904
EU-275C-TA186-120-RunHours | 110-54-3 | Hexane | 289 |  | 1.39e-05 | 1.39e-05 | lb/Tank-Hrs | Trade Group Emission Factor (NCASI) | 0.12176 | 0.12176 | 0.12176 | 0.0003336 | 0.0003336 | 0.0003336
EU-275C-TA186-120-RunHours | 67-56-1 | Methanol | 321 |  | 0.116 | 0.116 | lb/Tank-Hrs | Trade Group Emission Factor (NCASI) | 1016.16 | 1016.16 | 1016.16 | 2.784 | 2.784 | 2.784
EU-275C-TA186-120-RunHours | 108-10-1 | Methyl isobutyl ketone (MIBK, Hexone) | 337 |  | 0.000281 | 0.000281 | lb/Tank-Hrs | Trade Group Emission Factor (NCASI) | 2.4616 | 2.4616 | 2.4616 | 0.006744 | 0.006744 | 0.006744
EU-275C-TA186-120-RunHours | 100-42-5 | Styrene | 585 |  | 0.000205 | 0.000205 | lb/Tank-Hrs | Trade Group Emission Factor (NCASI) | 1.7958 | 1.7958 | 1.7958 | 0.00492 | 0.00492 | 0.00492
EU-275C-TA186-120-RunHours | 127-18-4 | Tetrachloroethene (perchloroethylene) | 488 |  | 0.00142 | 0.00142 | lb/Tank-Hrs | Trade Group Emission Factor (NCASI) | 12.4392 | 12.4392 | 12.4392 | 0.03408 | 0.03408 | 0.03408
EU-275C-TA186-120-RunHours | 108-88-3 | Toluene | 600 |  | 0.000166 | 0.000166 | lb/Tank-Hrs | Trade Group Emission Factor (NCASI) | 1.4542 | 1.4542 | 1.4542 | 0.003984 | 0.003984 | 0.003984
EU-275C-TA186-120-RunHours | 79-01-6 | Trichloroethene (TCE, Trichloroethylene) | 608 |  | 7.77e-06 | 7.77e-06 | lb/Tank-Hrs | Trade Group Emission Factor (NCASI) | 0.068065 | 0.068065 | 0.068065 | 0.00018648 | 0.00018648 | 0.00018648
EU-275C-TA186-120-RunHours | 1330-20-7 | Xylene (mixture), including m-xylene, o-xylene, p-xylene | 628 |  | 0.000108 | 0.000108 | lb/Tank-Hrs | Trade Group Emission Factor (NCASI) | 0.94608 | 0.94608 | 0.94608 | 0.002592 | 0.002592 | 0.002592
EU-275C-TA440-003,004,130; TA420-037)-ADTUBP | 7783-06-4 | Hydrogen sulfide | 293 |  | 0.1247 | 0.1247 | lb/ADTUBP | Facility Specific Emission Factor | 47619.7635 | 66091.0013 | 66091.0013 | 174.2558 | 181.0712 | 181.0712
EU-275C-TA440-003,004,130; TA420-037-RunHours | 71-55-6 | 1,1,1-Trichloroethane (Methyl chloroform) | 326 |  | 0.000132 | 0.000132 | lb/Tank-Hrs | Trade Group Emission Factor (NCASI) | 4.6253 | 1.1563 | 1.1563 | 0.012672 | 0.012672 | 0.012672
EU-275C-TA440-003,004,130; TA420-037-RunHours | 120-82-1 | 1,2,4-Trichlorobenzene | 113 |  | 3.81e-05 | 3.81e-05 | lb/Tank-Hrs | Trade Group Emission Factor (NCASI) | 1.335 | 0.33376 | 0.33376 | 0.0036576 | 0.0036576 | 0.0036576
EU-275C-TA440-003,004,130; TA420-037-RunHours | 106-99-0 | 1,3-Butadiene | 75 |  | 5.3e-05 | 5.3e-05 | lb/Tank-Hrs | Trade Group Emission Factor (NCASI) | 1.8571 | 0.46428 | 0.46428 | 0.005088 | 0.005088 | 0.005088
EU-275C-TA440-003,004,130; TA420-037-RunHours | 78-93-3 | 2-Butanone (Methyl ethyl ketone) | 333 |  | 0.00165 | 0.00165 | lb/Tank-Hrs | Trade Group Emission Factor (NCASI) | 57.816 | 14.454 | 14.454 | 0.1584 | 0.1584 | 0.1584
EU-275C-TA440-003,004,130; TA420-037-RunHours | 75-07-0 | Acetaldehyde | 1 |  | 0.000506 | 0.000506 | lb/Tank-Hrs | Trade Group Emission Factor (NCASI) | 17.7302 | 4.4326 | 4.4326 | 0.048576 | 0.048576 | 0.048576
EU-275C-TA440-003,004,130; TA420-037-RunHours | 67-64-1 | Acetone | 634 |  | 0.0321 | 0.0321 | lb/Tank-Hrs | Trade Group Emission Factor (NCASI) | 1124.784 | 281.196 | 281.196 | 3.0816 | 3.0816 | 3.0816
EU-275C-TA440-003,004,130; TA420-037-RunHours | 107-02-8 | Acrolein | 5 |  | 0.000292 | 0.000292 | lb/Tank-Hrs | Trade Group Emission Factor (NCASI) | 10.2317 | 2.5579 | 2.5579 | 0.028032 | 0.028032 | 0.028032
EU-275C-TA440-003,004,130; TA420-037-RunHours | 71-43-2 | Benzene | 46 |  | 3.7e-05 | 3.7e-05 | lb/Tank-Hrs | Trade Group Emission Factor (NCASI) | 1.2965 | 0.32412 | 0.32412 | 0.003552 | 0.003552 | 0.003552
EU-275C-TA440-003,004,130; TA420-037-RunHours | 75-15-0 | Carbon disulfide | 90 |  | 0.00515 | 0.00515 | lb/Tank-Hrs | Trade Group Emission Factor (NCASI) | 180.456 | 45.114 | 45.114 | 0.4944 | 0.4944 | 0.4944
EU-275C-TA440-003,004,130; TA420-037-RunHours | 56-23-5 | Carbon tetrachloride | 91 |  | 0.000323 | 0.000323 | lb/Tank-Hrs | Trade Group Emission Factor (NCASI) | 11.3179 | 2.8295 | 2.8295 | 0.031008 | 0.031008 | 0.031008
EU-275C-TA440-003,004,130; TA420-037-RunHours | 67-66-3 | Chloroform | 118 |  | 8.34e-07 | 8.34e-07 | lb/Tank-Hrs | Trade Group Emission Factor (NCASI) | 0.029223 | 0.0073058 | 0.0073058 | 8.0064e-05 | 8.0064e-05 | 8.0064e-05
EU-275C-TA440-003,004,130; TA420-037-RunHours | 75-09-2 | Dichloromethane (Methylene chloride) | 328 |  | 1.98e-05 | 1.98e-05 | lb/Tank-Hrs | Trade Group Emission Factor (NCASI) | 0.69379 | 0.17345 | 0.17345 | 0.0019008 | 0.0019008 | 0.0019008
EU-275C-TA440-003,004,130; TA420-037-RunHours | 100-41-4 | Ethyl benzene | 229 |  | 2.23e-05 | 2.23e-05 | lb/Tank-Hrs | Trade Group Emission Factor (NCASI) | 0.78139 | 0.19535 | 0.19535 | 0.0021408 | 0.0021408 | 0.0021408
EU-275C-TA440-003,004,130; TA420-037-RunHours | 50-00-0 | Formaldehyde | 250 |  | 0.000121 | 0.000121 | lb/Tank-Hrs | Trade Group Emission Factor (NCASI) | 4.2398 | 1.06 | 1.06 | 0.011616 | 0.011616 | 0.011616
EU-275C-TA440-003,004,130; TA420-037-RunHours | 110-54-3 | Hexane | 289 |  | 1.39e-05 | 1.39e-05 | lb/Tank-Hrs | Trade Group Emission Factor (NCASI) | 0.48706 | 0.12176 | 0.12176 | 0.0013344 | 0.0013344 | 0.0013344
EU-275C-TA440-003,004,130; TA420-037-RunHours | 67-56-1 | Methanol | 321 |  | 0.116 | 0.116 | lb/Tank-Hrs | Trade Group Emission Factor (NCASI) | 4064.64 | 1016.16 | 1016.16 | 11.136 | 11.136 | 11.136
EU-275C-TA440-003,004,130; TA420-037-RunHours | 108-10-1 | Methyl isobutyl ketone (MIBK, Hexone) | 337 |  | 0.000281 | 0.000281 | lb/Tank-Hrs | Trade Group Emission Factor (NCASI) | 9.8462 | 2.4616 | 2.4616 | 0.026976 | 0.026976 | 0.026976
EU-275C-TA440-003,004,130; TA420-037-RunHours | 100-42-5 | Styrene | 585 |  | 0.000205 | 0.000205 | lb/Tank-Hrs | Trade Group Emission Factor (NCASI) | 7.1832 | 1.7958 | 1.7958 | 0.01968 | 0.01968 | 0.01968
EU-275C-TA440-003,004,130; TA420-037-RunHours | 127-18-4 | Tetrachloroethene (perchloroethylene) | 488 |  | 0.00142 | 0.00142 | lb/Tank-Hrs | Trade Group Emission Factor (NCASI) | 49.7568 | 12.4392 | 12.4392 | 0.13632 | 0.13632 | 0.13632
EU-275C-TA440-003,004,130; TA420-037-RunHours | 108-88-3 | Toluene | 600 |  | 0.000166 | 0.000166 | lb/Tank-Hrs | Trade Group Emission Factor (NCASI) | 5.8166 | 1.4542 | 1.4542 | 0.015936 | 0.015936 | 0.015936
EU-275C-TA440-003,004,130; TA420-037-RunHours | 79-01-6 | Trichloroethene (TCE, Trichloroethylene) | 608 |  | 7.77e-06 | 7.77e-06 | lb/Tank-Hrs | Trade Group Emission Factor (NCASI) | 0.27226 | 0.068065 | 0.068065 | 0.00074592 | 0.00074592 | 0.00074592
EU-275C-TA440-003,004,130; TA420-037-RunHours | 1330-20-7 | Xylene (mixture), including m-xylene, o-xylene, p-xylene | 628 |  | 0.000108 | 0.000108 | lb/Tank-Hrs | Trade Group Emission Factor (NCASI) | 3.7843 | 0.94608 | 0.94608 | 0.010368 | 0.010368 | 0.010368
EU-275C-TA445-300,400-090-RunHours | 120-82-1 | 1,2,4-Trichlorobenzene | 113 |  | 4.55e-05 | 4.55e-05 | lb/Tank-Hrs | Trade Group Emission Factor (NCASI) | 0.79716 | 0.79716 | 0.79716 | 0.004368 | 0.004368 | 0.004368
EU-275C-TA445-300,400-090-RunHours | 78-93-3 | 2-Butanone (Methyl ethyl ketone) | 333 |  | 0.00739 | 0.00739 | lb/Tank-Hrs | Trade Group Emission Factor (NCASI) | 129.4728 | 129.4728 | 129.4728 | 0.70944 | 0.70944 | 0.70944
EU-275C-TA445-300,400-090-RunHours | 75-07-0 | Acetaldehyde | 1 |  | 0.0202 | 0.0202 | lb/Tank-Hrs | Trade Group Emission Factor (NCASI) | 353.904 | 353.904 | 353.904 | 1.9392 | 1.9392 | 1.9392
EU-275C-TA445-300,400-090-RunHours | 67-64-1 | Acetone | 634 |  | 0.028 | 0.028 | lb/Tank-Hrs | Trade Group Emission Factor (NCASI) | 490.56 | 490.56 | 490.56 | 2.688 | 2.688 | 2.688
EU-275C-TA445-300,400-090-RunHours | 107-02-8 | Acrolein | 5 |  | 1.78e-05 | 1.78e-05 | lb/Tank-Hrs | Trade Group Emission Factor (NCASI) | 0.31186 | 0.31186 | 0.31186 | 0.0017088 | 0.0017088 | 0.0017088
EU-275C-TA445-300,400-090-RunHours | 71-43-2 | Benzene | 46 |  | 1.36e-05 | 1.36e-05 | lb/Tank-Hrs | Trade Group Emission Factor (NCASI) | 0.23827 | 0.23827 | 0.23827 | 0.0013056 | 0.0013056 | 0.0013056
EU-275C-TA445-300,400-090-RunHours | 75-15-0 | Carbon disulfide | 90 |  | 0.00199 | 0.00199 | lb/Tank-Hrs | Trade Group Emission Factor (NCASI) | 34.8648 | 34.8648 | 34.8648 | 0.19104 | 0.19104 | 0.19104
EU-275C-TA445-300,400-090-RunHours | 108-90-7 | Chlorobenzene | 108 |  | 2.72e-07 | 2.72e-07 | lb/Tank-Hrs | Trade Group Emission Factor (NCASI) | 0.0047654 | 0.0047654 | 0.0047654 | 2.6112e-05 | 2.6112e-05 | 2.6112e-05
EU-275C-TA445-300,400-090-RunHours | 67-66-3 | Chloroform | 118 |  | 5.39e-05 | 5.39e-05 | lb/Tank-Hrs | Trade Group Emission Factor (NCASI) | 0.94433 | 0.94433 | 0.94433 | 0.0051744 | 0.0051744 | 0.0051744
EU-275C-TA445-300,400-090-RunHours | 4170-30-3 | Crotonaldehyde | 156 |  | 0.00028 | 0.00028 | lb/Tank-Hrs | Trade Group Emission Factor (NCASI) | 4.9056 | 4.9056 | 4.9056 | 0.02688 | 0.02688 | 0.02688
EU-275C-TA445-300,400-090-RunHours | 75-09-2 | Dichloromethane (Methylene chloride) | 328 |  | 1.45e-05 | 1.45e-05 | lb/Tank-Hrs | Trade Group Emission Factor (NCASI) | 0.25404 | 0.25404 | 0.25404 | 0.001392 | 0.001392 | 0.001392
EU-275C-TA445-300,400-090-RunHours | 100-41-4 | Ethyl benzene | 229 |  | 5.62e-05 | 5.62e-05 | lb/Tank-Hrs | Trade Group Emission Factor (NCASI) | 0.98462 | 0.98462 | 0.98462 | 0.0053952 | 0.0053952 | 0.0053952
EU-275C-TA445-300,400-090-RunHours | 50-00-0 | Formaldehyde | 250 |  | 0.000523 | 0.000523 | lb/Tank-Hrs | Trade Group Emission Factor (NCASI) | 9.163 | 9.163 | 9.163 | 0.050208 | 0.050208 | 0.050208
EU-275C-TA445-300,400-090-RunHours | 110-54-3 | Hexane | 289 |  | 3.05e-05 | 3.05e-05 | lb/Tank-Hrs | Trade Group Emission Factor (NCASI) | 0.53436 | 0.53436 | 0.53436 | 0.002928 | 0.002928 | 0.002928
EU-275C-TA445-300,400-090-RunHours | 98-82-8 | Isopropylbenzene (Cumene) | 157 |  | 8.19e-06 | 8.19e-06 | lb/Tank-Hrs | Trade Group Emission Factor (NCASI) | 0.14349 | 0.14349 | 0.14349 | 0.00078624 | 0.00078624 | 0.00078624
EU-275C-TA445-300,400-090-RunHours | 67-56-1 | Methanol | 321 |  | 0.13 | 0.13 | lb/Tank-Hrs | Trade Group Emission Factor (NCASI) | 2277.6 | 2277.6 | 2277.6 | 12.48 | 12.48 | 12.48
EU-275C-TA445-300,400-090-RunHours | 108-10-1 | Methyl isobutyl ketone (MIBK, Hexone) | 337 |  | 0.000132 | 0.000132 | lb/Tank-Hrs | Trade Group Emission Factor (NCASI) | 2.3126 | 2.3126 | 2.3126 | 0.012672 | 0.012672 | 0.012672
EU-275C-TA445-300,400-090-RunHours | 108-95-2 | Phenol | 497 |  | 0.00359 | 0.00359 | lb/Tank-Hrs | Trade Group Emission Factor (NCASI) | 62.8968 | 62.8968 | 62.8968 | 0.34464 | 0.34464 | 0.34464
EU-275C-TA445-300,400-090-RunHours | 123-38-6 | Propionaldehyde | 559 |  | 0.00444 | 0.00444 | lb/Tank-Hrs | Trade Group Emission Factor (NCASI) | 77.7888 | 77.7888 | 77.7888 | 0.42624 | 0.42624 | 0.42624
EU-275C-TA445-300,400-090-RunHours | 100-42-5 | Styrene | 585 |  | 0.000149 | 0.000149 | lb/Tank-Hrs | Trade Group Emission Factor (NCASI) | 2.6105 | 2.6105 | 2.6105 | 0.014304 | 0.014304 | 0.014304
EU-275C-TA445-300,400-090-RunHours | 108-88-3 | Toluene | 600 |  | 0.00399 | 0.00399 | lb/Tank-Hrs | Trade Group Emission Factor (NCASI) | 69.9048 | 69.9048 | 69.9048 | 0.38304 | 0.38304 | 0.38304
EU-275C-TA445-300,400-090-RunHours | 1330-20-7 | Xylene (mixture), including m-xylene, o-xylene, p-xylene | 628 |  | 5.17e-05 | 5.17e-05 | lb/Tank-Hrs | Trade Group Emission Factor (NCASI) | 0.90578 | 0.90578 | 0.90578 | 0.0049632 | 0.0049632 | 0.0049632
EU-275C-TA445-300,440-090-ADTUBP | 7783-06-4 | Hydrogen sulfide | 293 |  | 0.0042 | 0.0042 | lb/ADTUBP | Facility Specific Emission Factor | 1603.8733 | 0 | 0 | 5.8691 | 6.0986 | 6.0986
EU-275D-EQ420-070-ADTUBP | 7783-06-4 | Hydrogen sulfide | 293 |  | 0.00058 | 0.00058 | lb/ADTUBP | Facility Specific Emission Factor | 221.4873 | 307.4 | 307.4 | 0.81049 | 0.84219 | 0.84219
EU-275D-EQ420-070-RunHours | 79-00-5 | 1,1,2-Trichloroethane (Vinyl trichloride) | 607 |  | 6.2e-05 | 6.2e-05 | lb/Tank-Hrs | Trade Group Emission Factor (NCASI) | 0.54312 | 0.54312 | 0.54312 | 0.001488 | 0.001488 | 0.001488
EU-275D-EQ420-070-RunHours | 78-93-3 | 2-Butanone (Methyl ethyl ketone) | 333 |  | 0.00643 | 0.00643 | lb/Tank-Hrs | Trade Group Emission Factor (NCASI) | 56.3268 | 56.3268 | 56.3268 | 0.15432 | 0.15432 | 0.15432
EU-275D-EQ420-070-RunHours | 75-07-0 | Acetaldehyde | 1 |  | 0.00865 | 0.00865 | lb/Tank-Hrs | Trade Group Emission Factor (NCASI) | 75.774 | 75.774 | 75.774 | 0.2076 | 0.2076 | 0.2076
EU-275D-EQ420-070-RunHours | 67-64-1 | Acetone | 634 |  | 0.0114 | 0.0114 | lb/Tank-Hrs | Trade Group Emission Factor (NCASI) | 99.864 | 99.864 | 99.864 | 0.2736 | 0.2736 | 0.2736
EU-275D-EQ420-070-RunHours | 71-43-2 | Benzene | 46 |  | 1.75e-05 | 1.75e-05 | lb/Tank-Hrs | Trade Group Emission Factor (NCASI) | 0.1533 | 0.1533 | 0.1533 | 0.00042 | 0.00042 | 0.00042
EU-275D-EQ420-070-RunHours | 108-90-7 | Chlorobenzene | 108 |  | 2e-05 | 2e-05 | lb/Tank-Hrs | Trade Group Emission Factor (NCASI) | 0.1752 | 0.1752 | 0.1752 | 0.00048 | 0.00048 | 0.00048
EU-275D-EQ420-070-RunHours | 67-66-3 | Chloroform | 118 |  | 0.00446 | 0.00446 | lb/Tank-Hrs | Trade Group Emission Factor (NCASI) | 39.0696 | 39.0696 | 39.0696 | 0.10704 | 0.10704 | 0.10704
EU-275D-EQ420-070-RunHours | 4170-30-3 | Crotonaldehyde | 156 |  | 0.00028 | 0.00028 | lb/Tank-Hrs | Trade Group Emission Factor (NCASI) | 2.4528 | 2.4528 | 2.4528 | 0.00672 | 0.00672 | 0.00672
EU-275D-EQ420-070-RunHours | 110-54-3 | Hexane | 289 |  | 0.000169 | 0.000169 | lb/Tank-Hrs | Trade Group Emission Factor (NCASI) | 1.4804 | 1.4804 | 1.4804 | 0.004056 | 0.004056 | 0.004056
EU-275D-EQ420-070-RunHours | 67-56-1 | Methanol | 321 |  | 0.419 | 0.419 | lb/Tank-Hrs | Trade Group Emission Factor (NCASI) | 3670.44 | 3670.44 | 3670.44 | 10.056 | 10.056 | 10.056
EU-275D-EQ420-070-RunHours | 108-10-1 | Methyl isobutyl ketone (MIBK, Hexone) | 337 |  | 0.000618 | 0.000618 | lb/Tank-Hrs | Trade Group Emission Factor (NCASI) | 5.4137 | 5.4137 | 5.4137 | 0.014832 | 0.014832 | 0.014832
EU-275D-EQ420-070-RunHours | 123-38-6 | Propionaldehyde | 559 |  | 0.0023 | 0.0023 | lb/Tank-Hrs | Trade Group Emission Factor (NCASI) | 20.148 | 20.148 | 20.148 | 0.0552 | 0.0552 | 0.0552
EU-275D-EQ420-070-RunHours | 100-42-5 | Styrene | 585 |  | 0.000267 | 0.000267 | lb/Tank-Hrs | Trade Group Emission Factor (NCASI) | 2.3389 | 2.3389 | 2.3389 | 0.006408 | 0.006408 | 0.006408
EU-275D-EQ420-070-RunHours | 127-18-4 | Tetrachloroethene (perchloroethylene) | 488 |  | 6.32e-05 | 6.32e-05 | lb/Tank-Hrs | Trade Group Emission Factor (NCASI) | 0.55363 | 0.55363 | 0.55363 | 0.0015168 | 0.0015168 | 0.0015168
EU-275D-EQ420-070-RunHours | 108-88-3 | Toluene | 600 |  | 0.000204 | 0.000204 | lb/Tank-Hrs | Trade Group Emission Factor (NCASI) | 1.787 | 1.787 | 1.787 | 0.004896 | 0.004896 | 0.004896
EU-275D-EQ420-070-RunHours | 79-01-6 | Trichloroethene (TCE, Trichloroethylene) | 608 |  | 6.07e-05 | 6.07e-05 | lb/Tank-Hrs | Trade Group Emission Factor (NCASI) | 0.53173 | 0.53173 | 0.53173 | 0.0014568 | 0.0014568 | 0.0014568
EU-275D-EQ420-070-RunHours | 1330-20-7 | Xylene (mixture), including m-xylene, o-xylene, p-xylene | 628 |  | 0.000237 | 0.000237 | lb/Tank-Hrs | Trade Group Emission Factor (NCASI) | 2.0761 | 2.0761 | 2.0761 | 0.005688 | 0.005688 | 0.005688
EU-275D-TA420-014;035-ADTUBP | 71-55-6 | 1,1,1-Trichloroethane (Methyl chloroform) | 326 |  | 6.5e-07 | 6.5e-07 | lb/ADUBTP-Kamyr | Trade Group Emission Factor | 0.24822 | 0.3445 | 0.3445 | 0.00090831 | 0.00094384 | 0.00094384
EU-275D-TA420-014;035-ADTUBP | 79-00-5 | 1,1,2-Trichloroethane (Vinyl trichloride) | 607 |  | 6.5e-07 | 6.5e-07 | lb/ADUBTP-Kamyr | Trade Group Emission Factor | 0.24822 | 0.3445 | 0.3445 | 0.00090831 | 0.00094384 | 0.00094384
EU-275D-TA420-014;035-ADTUBP | 78-93-3 | 2-Butanone (Methyl ethyl ketone) | 333 |  | 1.4e-05 | 1.4e-05 | lb/ADUBTP-Kamyr | Trade Group Emission Factor | 5.3462 | 7.42 | 7.42 | 0.019564 | 0.020329 | 0.020329
EU-275D-TA420-014;035-ADTUBP | 75-07-0 | Acetaldehyde | 1 |  | 4.1e-05 | 4.1e-05 | lb/ADUBTP-Kamyr | Trade Group Emission Factor | 15.6569 | 21.73 | 21.73 | 0.057293 | 0.059534 | 0.059534
EU-275D-TA420-014;035-ADTUBP | 107-02-8 | Acrolein | 5 |  | 1.8e-06 | 1.8e-06 | lb/ADUBTP-Kamyr | Trade Group Emission Factor | 0.68737 | 0.954 | 0.954 | 0.0025153 | 0.0026137 | 0.0026137
EU-275D-TA420-014;035-ADTUBP | 71-43-2 | Benzene | 46 |  | 1.9e-07 | 1.9e-07 | lb/ADUBTP-Kamyr | Trade Group Emission Factor | 0.072556 | 0.1007 | 0.1007 | 0.00026551 | 0.00027589 | 0.00027589
EU-275D-TA420-014;035-ADTUBP | 56-23-5 | Carbon tetrachloride | 91 |  | 3.7e-06 | 3.7e-06 | lb/ADUBTP-Kamyr | Trade Group Emission Factor | 1.4129 | 1.961 | 1.961 | 0.0051704 | 0.0053726 | 0.0053726
EU-275D-TA420-014;035-ADTUBP | 108-90-7 | Chlorobenzene | 108 |  | 2.2e-07 | 2.2e-07 | lb/ADUBTP-Kamyr | Trade Group Emission Factor | 0.084012 | 0.1166 | 0.1166 | 0.00030743 | 0.00031945 | 0.00031945
EU-275D-TA420-014;035-ADTUBP | 67-66-3 | Chloroform | 118 |  | 5.6e-06 | 5.6e-06 | lb/ADUBTP-Kamyr | Trade Group Emission Factor | 2.1385 | 2.968 | 2.968 | 0.0078254 | 0.0081315 | 0.0081315
EU-275D-TA420-014;035-ADTUBP | 7783-06-4 | Hydrogen sulfide | 293 |  | 0.0025 | 0.0025 | lb/ADUBTP-Kamyr | Facility Specific Emission Factor | 954.6865 | 1325 | 1325 | 3.4935 | 3.6301 | 3.6301
EU-275D-TA420-014;035-ADTUBP | 67-56-1 | Methanol | 321 |  | 0.0013 | 0.0013 | lb/ADUBTP-Kamyr | Trade Group Emission Factor | 496.437 | 689 | 689 | 1.8166 | 1.8877 | 1.8877
EU-275D-TA420-014;035-ADTUBP | 108-10-1 | Methyl isobutyl ketone (MIBK, Hexone) | 337 |  | 2.8e-06 | 2.8e-06 | lb/ADUBTP-Kamyr | Trade Group Emission Factor | 1.0692 | 1.484 | 1.484 | 0.0039127 | 0.0040658 | 0.0040658
EU-275D-TA420-014;035-ADTUBP | 100-42-5 | Styrene | 585 |  | 3.1e-06 | 3.1e-06 | lb/ADUBTP-Kamyr | Trade Group Emission Factor | 1.1838 | 1.643 | 1.643 | 0.0043319 | 0.0045014 | 0.0045014
EU-275D-TA420-014;035-ADTUBP | 127-18-4 | Tetrachloroethene (perchloroethylene) | 488 |  | 1.2e-06 | 1.2e-06 | lb/ADUBTP-Kamyr | Trade Group Emission Factor | 0.45825 | 0.636 | 0.636 | 0.0016769 | 0.0017425 | 0.0017425
EU-275D-TA420-014;035-ADTUBP | 108-88-3 | Toluene | 600 |  | 4.4e-06 | 4.4e-06 | lb/ADUBTP-Kamyr | Trade Group Emission Factor | 1.6802 | 2.332 | 2.332 | 0.0061486 | 0.006389 | 0.006389
EU-275D-TA420-014;035-ADTUBP | 79-01-6 | Trichloroethene (TCE, Trichloroethylene) | 608 |  | 8.1e-07 | 8.1e-07 | lb/ADUBTP-Kamyr | Trade Group Emission Factor | 0.30932 | 0.4293 | 0.4293 | 0.0011319 | 0.0011762 | 0.0011762
EU-275D-TA420-014;035-ADTUBP | 1330-20-7 | Xylene (mixture), including m-xylene, o-xylene, p-xylene | 628 |  | 1.1e-06 | 1.1e-06 | lb/ADUBTP-Kamyr | Facility Specific Emission Factor | 0.42006 | 0.583 | 0.583 | 0.0015371 | 0.0015973 | 0.0015973
EU-275D-TA420-014;035-ADTUBP | 95-47-6 | o-Xylene | 630 |  | 1.3e-06 | 1.3e-06 | lb/ADUBTP-Kamyr | Trade Group Emission Factor | 0.49644 | 0.689 | 0.689 | 0.0018166 | 0.0018877 | 0.0018877
EU-275D-TA455-012,456-010,456-015,455-013,455-011-ADTUBP | 7783-06-4 | Hydrogen sulfide | 293 |  | 0.0111 | 0.0111 | lb/ADTUBP | Facility Specific Emission Factor | 4238.808 | 5882.9999 | 5882.9999 | 2.6873 | 3.014 | 3.014
EU-275D-TA455-012,456-010,456-015,455-013,455-011-TCaO | 120-82-1 | 1,2,4-Trichlorobenzene | 113 |  | 7.09e-07 | 7.09e-07 | lb/T CaO | Trade Group Emission Factor (NCASI) | 0.044826 | 0.070269 | 0.070269 | 0.00017165 | 0.0010295 | 0.00019252
EU-275D-TA455-012,456-010,456-015,455-013,455-011-TCaO | 78-93-3 | 2-Butanone (Methyl ethyl ketone) | 333 |  | 7e-06 | 7e-06 | lb/T CaO | Trade Group Emission Factor (NCASI) | 0.44257 | 0.69377 | 0.69377 | 0.0016947 | 0.010164 | 0.0019007
EU-275D-TA455-012,456-010,456-015,455-013,455-011-TCaO | 75-07-0 | Acetaldehyde | 1 |  | 0.00066 | 0.00066 | lb/T CaO | Trade Group Emission Factor (NCASI) | 41.7284 | 65.4126 | 65.4126 | 0.15979 | 0.95836 | 0.17921
EU-275D-TA455-012,456-010,456-015,455-013,455-011-TCaO | 107-02-8 | Acrolein | 5 |  | 1.7e-05 | 1.7e-05 | lb/T CaO | Trade Group Emission Factor (NCASI) | 1.0748 | 1.6849 | 1.6849 | 0.0041157 | 0.024685 | 0.0046161
EU-275D-TA455-012,456-010,456-015,455-013,455-011-TCaO | 7664-41-7 | Ammonia | 26 |  | 0.126 | 0.126 | lb/T CaO | Trade Group Emission Factor (NCASI) | 7966.3248 | 12487.86 | 12487.86 | 30.5046 | 182.9589 | 34.2133
EU-275D-TA455-012,456-010,456-015,455-013,455-011-TCaO | 71-43-2 | Benzene | 46 |  | 1.4e-05 | 1.4e-05 | lb/T CaO | Trade Group Emission Factor (NCASI) | 0.88515 | 1.3875 | 1.3875 | 0.0033894 | 0.020329 | 0.0038015
EU-275D-TA455-012,456-010,456-015,455-013,455-011-TCaO | 92-52-4 | Biphenyl | 62 |  | 1.34e-07 | 1.34e-07 | lb/T CaO | Trade Group Emission Factor (NCASI) | 0.0084721 | 0.013281 | 0.013281 | 3.2441e-05 | 0.00019458 | 3.6386e-05
EU-275D-TA455-012,456-010,456-015,455-013,455-011-TCaO | 108-90-7 | Chlorobenzene | 108 |  | 1.14e-07 | 1.14e-07 | lb/T CaO | Trade Group Emission Factor (NCASI) | 0.0072076 | 0.011299 | 0.011299 | 2.7599e-05 | 0.00016553 | 3.0955e-05
EU-275D-TA455-012,456-010,456-015,455-013,455-011-TCaO | 67-66-3 | Chloroform | 118 |  | 7.6e-08 | 7.6e-08 | lb/T CaO | Trade Group Emission Factor (NCASI) | 0.0048051 | 0.0075324 | 0.0075324 | 1.84e-05 | 0.00011036 | 2.0637e-05
EU-275D-TA455-012,456-010,456-015,455-013,455-011-TCaO | 75-09-2 | Dichloromethane (Methylene chloride) | 328 |  | 4.53e-06 | 4.53e-06 | lb/T CaO | Trade Group Emission Factor (NCASI) | 0.28641 | 0.44897 | 0.44897 | 0.0010967 | 0.0065778 | 0.0012301
EU-275D-TA455-012,456-010,456-015,455-013,455-011-TCaO | 107-06-2 | Ethylene dichloride (EDC, 1,2-Dichloroethane) | 233 |  | 8.4e-08 | 8.4e-08 | lb/T CaO | Trade Group Emission Factor (NCASI) | 0.0053109 | 0.0083252 | 0.0083252 | 2.0336e-05 | 0.00012197 | 2.2809e-05
EU-275D-TA455-012,456-010,456-015,455-013,455-011-TCaO | 110-54-3 | Hexane | 289 |  | 9.5e-07 | 9.5e-07 | lb/T CaO | Trade Group Emission Factor (NCASI) | 0.060064 | 0.094155 | 0.094155 | 0.00023 | 0.0013795 | 0.00025796
EU-275D-TA455-012,456-010,456-015,455-013,455-011-TCaO | 67-56-1 | Methanol | 321 |  | 0.00055 | 0.00055 | lb/T CaO | Trade Group Emission Factor (NCASI) | 34.7736 | 54.5105 | 54.5105 | 0.13315 | 0.79863 | 0.14934
EU-275D-TA455-012,456-010,456-015,455-013,455-011-TCaO | 108-10-1 | Methyl isobutyl ketone (MIBK, Hexone) | 337 |  | 1.6e-06 | 1.6e-06 | lb/T CaO | Trade Group Emission Factor (NCASI) | 0.10116 | 0.15858 | 0.15858 | 0.00038736 | 0.0023233 | 0.00043445
EU-275D-TA455-012,456-010,456-015,455-013,455-011-TCaO | 91-20-3 | Naphthalene | 428 |  | 6.2e-08 | 6.2e-08 | lb/T CaO | Trade Group Emission Factor (NCASI) | 0.0039199 | 0.0061448 | 0.0061448 | 1.501e-05 | 9.0027e-05 | 1.6835e-05
EU-275D-TA455-012,456-010,456-015,455-013,455-011-TCaO | 108-95-2 | Phenol | 497 |  | 1.94e-05 | 1.94e-05 | lb/T CaO | Trade Group Emission Factor (NCASI) | 1.2266 | 1.9227 | 1.9227 | 0.0046967 | 0.02817 | 0.0052678
EU-275D-TA455-012,456-010,456-015,455-013,455-011-TCaO | 123-38-6 | Propionaldehyde | 559 |  | 7.2e-05 | 7.2e-05 | lb/T CaO | Trade Group Emission Factor (NCASI) | 4.5522 | 7.1359 | 7.1359 | 0.017431 | 0.10455 | 0.01955
EU-275D-TA455-012,456-010,456-015,455-013,455-011-TCaO | 100-42-5 | Styrene | 585 |  | 7.96e-06 | 7.96e-06 | lb/T CaO | Trade Group Emission Factor (NCASI) | 0.50327 | 0.78892 | 0.78892 | 0.0019271 | 0.011558 | 0.0021614
EU-275D-TA455-012,456-010,456-015,455-013,455-011-TCaO | 127-18-4 | Tetrachloroethene (perchloroethylene) | 488 |  | 3.9e-06 | 3.9e-06 | lb/T CaO | Trade Group Emission Factor (NCASI) | 0.24658 | 0.38653 | 0.38653 | 0.00094419 | 0.005663 | 0.001059
EU-275D-TA455-012,456-010,456-015,455-013,455-011-TCaO | 108-88-3 | Toluene | 600 |  | 4.7e-06 | 4.7e-06 | lb/T CaO | Trade Group Emission Factor (NCASI) | 0.29716 | 0.46582 | 0.46582 | 0.0011379 | 0.0068247 | 0.0012762
EU-275D-TA455-012,456-010,456-015,455-013,455-011-TCaO | 79-01-6 | Trichloroethene (TCE, Trichloroethylene) | 608 |  | 2e-07 | 2e-07 | lb/T CaO | Trade Group Emission Factor (NCASI) | 0.012645 | 0.019822 | 0.019822 | 4.842e-05 | 0.00029041 | 5.4307e-05
EU-275D-TA455-012,456-010,456-015,455-013,455-011-TCaO | 1330-20-7 | Xylene (mixture), including m-xylene, o-xylene, p-xylene | 628 |  | 1.44e-06 | 1.44e-06 | lb/T CaO | Trade Group Emission Factor (NCASI) | 0.091044 | 0.14272 | 0.14272 | 0.00034862 | 0.002091 | 0.00039101
EU-275D-TA455-127-TCaO | 78-93-3 | 2-Butanone (Methyl ethyl ketone) | 333 |  | 0.00178 | 0.00178 | lb/T CaO | Trade Group Emission Factor (NCASI) | 112.5401 | 176.4158 | 176.4158 | 0.43094 | 0.48333 | 0.48333
EU-275D-TA455-127-TCaO | 75-07-0 | Acetaldehyde | 1 |  | 0.0282 | 0.0282 | lb/T CaO | Trade Group Emission Factor (NCASI) | 1782.9394 | 2794.902 | 2794.902 | 6.8272 | 7.6573 | 7.6573
EU-275D-TA455-127-TCaO | 7664-41-7 | Ammonia | 26 |  | 0.334 | 0.334 | lb/T CaO | Trade Group Emission Factor (NCASI) | 21117.0832 | 33102.74 | 33102.74 | 80.8614 | 90.6924 | 90.6924
EU-275D-TA455-127-TCaO | 71-43-2 | Benzene | 46 |  | 4.42e-05 | 4.42e-05 | lb/T CaO | Trade Group Emission Factor (NCASI) | 2.7945 | 4.3807 | 4.3807 | 0.010701 | 0.012002 | 0.012002
EU-275D-TA455-127-TCaO | 75-15-0 | Carbon disulfide | 90 |  | 1.54e-06 | 1.54e-06 | lb/T CaO | Trade Group Emission Factor (NCASI) | 0.097366 | 0.15263 | 0.15263 | 0.00037283 | 0.00041816 | 0.00041816
EU-275D-TA455-127-TCaO | 108-90-7 | Chlorobenzene | 108 |  | 1.91e-06 | 1.91e-06 | lb/T CaO | Trade Group Emission Factor (NCASI) | 0.12076 | 0.1893 | 0.1893 | 0.00046241 | 0.00051863 | 0.00051863
EU-275D-TA455-127-TCaO | 110-54-3 | Hexane | 289 |  | 8.34e-06 | 8.34e-06 | lb/T CaO | Trade Group Emission Factor (NCASI) | 0.52729 | 0.82658 | 0.82658 | 0.0020191 | 0.0022646 | 0.0022646
EU-275D-TA455-127-TCaO | 67-56-1 | Methanol | 321 |  | 0.349 | 0.349 | lb/T CaO | Trade Group Emission Factor (NCASI) | 22065.4552 | 34589.39 | 34589.39 | 84.4929 | 94.7655 | 94.7655
EU-275D-TA455-127-TCaO | 108-10-1 | Methyl isobutyl ketone (MIBK, Hexone) | 337 |  | 0.000284 | 0.000284 | lb/T CaO | Trade Group Emission Factor (NCASI) | 17.9558 | 28.1472 | 28.1472 | 0.068756 | 0.077116 | 0.077116
EU-275D-TA455-127-TCaO | 108-95-2 | Phenol | 497 |  | 0.00087 | 0.00087 | lb/T CaO | Trade Group Emission Factor (NCASI) | 55.0056 | 86.2257 | 86.2257 | 0.21063 | 0.23623 | 0.23623
EU-275D-TA455-127-TCaO | 100-42-5 | Styrene | 585 |  | 0.000304 | 0.000304 | lb/T CaO | Trade Group Emission Factor (NCASI) | 19.2203 | 30.1294 | 30.1294 | 0.073598 | 0.082546 | 0.082546
EU-275D-TA455-127-TCaO | 108-88-3 | Toluene | 600 |  | 0.000173 | 0.000173 | lb/T CaO | Trade Group Emission Factor (NCASI) | 10.9379 | 17.146 | 17.146 | 0.041883 | 0.046975 | 0.046975
EU-275D-TA455-127-TCaO | 79-01-6 | Trichloroethene (TCE, Trichloroethylene) | 608 |  | 2.72e-06 | 2.72e-06 | lb/T CaO | Trade Group Emission Factor (NCASI) | 0.17197 | 0.26958 | 0.26958 | 0.00065851 | 0.00073857 | 0.00073857
EU-275D-TA455-127-TCaO | 1330-20-7 | Xylene (mixture), including m-xylene, o-xylene, p-xylene | 628 |  | 1.45e-06 | 1.45e-06 | lb/T CaO | Trade Group Emission Factor (NCASI) | 0.091676 | 0.14371 | 0.14371 | 0.00035105 | 0.00039372 | 0.00039372
EU-420-FU420-999-ADTUBP | 120-82-1 | 1,2,4-Trichlorobenzene | 113 |  | 4.41e-05 | 4.41e-05 | lb/ADUBTP-Kamyr | Trade Group Emission Factor (NCASI) | 16.8407 | 23.373 | 23.373 | 0.061625 | 0.064036 | 0.064036
EU-420-FU420-999-ADTUBP | 78-93-3 | 2-Butanone (Methyl ethyl ketone) | 333 |  | 0.000545 | 0.000545 | lb/ADUBTP-Kamyr | Trade Group Emission Factor (NCASI) | 208.1217 | 288.85 | 288.85 | 0.76158 | 0.79137 | 0.79137
EU-420-FU420-999-ADTUBP | 75-07-0 | Acetaldehyde | 1 |  | 0.00073 | 0.00073 | lb/ADUBTP-Kamyr | Trade Group Emission Factor (NCASI) | 278.7685 | 386.9 | 386.9 | 1.0201 | 1.06 | 1.06
EU-420-FU420-999-ADTUBP | 67-64-1 | Acetone | 634 |  | 0.00762 | 0.00762 | lb/ADUBTP-Kamyr | Trade Group Emission Factor (NCASI) | 2909.8845 | 4038.6 | 4038.6 | 10.6482 | 11.0647 | 11.0647
EU-420-FU420-999-ADTUBP | 71-43-2 | Benzene | 46 |  | 7.43e-06 | 7.43e-06 | lb/ADUBTP-Kamyr | Trade Group Emission Factor (NCASI) | 2.8373 | 3.9379 | 3.9379 | 0.010383 | 0.010789 | 0.010789
EU-420-FU420-999-ADTUBP | 56-23-5 | Carbon tetrachloride | 91 |  | 7.27e-05 | 7.27e-05 | lb/ADUBTP-Kamyr | Trade Group Emission Factor (NCASI) | 27.7623 | 38.531 | 38.531 | 0.10159 | 0.10556 | 0.10556
EU-420-FU420-999-ADTUBP | 1319-77-3 | Cresols (mixture), including m-cresol, o-cresol, p-cresol | 152 |  | 6.75e-05 | 6.75e-05 | lb/ADUBTP-Kamyr | Facility Specific Emission Factor | 25.7765 | 35.775 | 35.775 | 0.094325 | 0.098014 | 0.098014
EU-420-FU420-999-ADTUBP | 50-00-0 | Formaldehyde | 250 |  | 0.000237 | 0.000237 | lb/ADUBTP-Kamyr | Trade Group Emission Factor (NCASI) | 90.5043 | 125.61 | 125.61 | 0.33118 | 0.34414 | 0.34414
EU-420-FU420-999-ADTUBP | 67-56-1 | Methanol | 321 |  | 0.00117 | 0.00117 | lb/ADUBTP-Kamyr | Trade Group Emission Factor (NCASI) | 446.7933 | 620.1 | 620.1 | 1.635 | 1.6989 | 1.6989
EU-420-FU420-999-ADTUBP | 108-10-1 | Methyl isobutyl ketone (MIBK, Hexone) | 337 |  | 1.76e-05 | 1.76e-05 | lb/ADUBTP-Kamyr | Trade Group Emission Factor (NCASI) | 6.721 | 9.328 | 9.328 | 0.024594 | 0.025556 | 0.025556
EU-420-FU420-999-ADTUBP | 100-42-5 | Styrene | 585 |  | 8.23e-06 | 8.23e-06 | lb/ADUBTP-Kamyr | Trade Group Emission Factor (NCASI) | 3.1428 | 4.3619 | 4.3619 | 0.011501 | 0.01195 | 0.01195
EU-420-FU420-999-ADTUBP | 108-88-3 | Toluene | 600 |  | 2.82e-06 | 2.82e-06 | lb/ADUBTP-Kamyr | Trade Group Emission Factor (NCASI) | 1.0769 | 1.4946 | 1.4946 | 0.0039407 | 0.0040948 | 0.0040948
EU-420-FU420-999-ADTUBP | 1330-20-7 | Xylene (mixture), including m-xylene, o-xylene, p-xylene | 628 |  | 2.22e-05 | 2.22e-05 | lb/ADUBTP-Kamyr | Trade Group Emission Factor (NCASI) | 8.4776 | 11.766 | 11.766 | 0.031022 | 0.032236 | 0.032236
EU-455-PS455-999-NatGas.MMSCF | 91-57-6 | 2-Methyl naphthalene | 427 |  | 2.4e-05 | 2.4e-05 | lb/NatGas-MMSCF (LK2+LK3) (Non-Cofired) | Trade Group Emission Factor (NCASI) | 0.00054096 | 0 | 0 | 3.6e-06 | 0 | 0
EU-455-PS455-999-NatGas.MMSCF | 7440-36-0 | Antimony and compounds | 33 |  | 0.00010064 | 0.00010064 | lb/NatGas-MMSCF (LK2+LK3) (Non-Cofired) | Trade Group Emission Factor (NCASI) | 0.0022684 | 0 | 0 | 1.5096e-05 | 0 | 0
EU-455-PS455-999-NatGas.MMSCF | 7440-38-2 | Arsenic and compounds | 37 |  | 0.00015317 | 0.00015317 | lb/NatGas-MMSCF (LK2+LK3) (Non-Cofired) | Trade Group Emission Factor (NCASI) | 0.0034525 | 0 | 0 | 2.2976e-05 | 0 | 0
EU-455-PS455-999-NatGas.MMSCF | 7440-39-3 | Barium and compounds | 45 |  | 0.0044 | 0.0044 | lb/NatGas-MMSCF (LK2+LK3) (Non-Cofired) | Trade Group Emission Factor (NCASI) | 0.099176 | 0 | 0 | 0.00066 | 0 | 0
EU-455-PS455-999-NatGas.MMSCF | 7440-41-7 | Beryllium and compounds | 58 |  | 2.1382e-05 | 2.1382e-05 | lb/NatGas-MMSCF (LK2+LK3) (Non-Cofired) | Trade Group Emission Factor (NCASI) | 0.00048196 | 0 | 0 | 3.2074e-06 | 0 | 0
EU-455-PS455-999-NatGas.MMSCF | 7440-43-9 | Cadmium and compounds | 83 |  | 8.2034e-05 | 8.2034e-05 | lb/NatGas-MMSCF (LK2+LK3) (Non-Cofired) | Trade Group Emission Factor (NCASI) | 0.001849 | 0 | 0 | 1.2305e-05 | 0 | 0
EU-455-PS455-999-NatGas.MMSCF | 7440-48-4 | Cobalt and compounds | 146 |  | 0.00012336 | 0.00012336 | lb/NatGas-MMSCF (LK2+LK3) (Non-Cofired) | Trade Group Emission Factor (NCASI) | 0.0027805 | 0 | 0 | 1.8504e-05 | 0 | 0
EU-455-PS455-999-NatGas.MMSCF | 7440-50-8 | Copper and compounds | 149 |  | 0.00085 | 0.00085 | lb/NatGas-MMSCF (LK2+LK3) (Non-Cofired) | Trade Group Emission Factor (NCASI) | 0.019159 | 0 | 0 | 0.0001275 | 0 | 0
EU-455-PS455-999-NatGas.MMSCF | 206-44-0 | Fluoranthene | 424 |  | 3e-06 | 3e-06 | lb/NatGas-MMSCF (LK2+LK3) (Non-Cofired) | Trade Group Emission Factor (NCASI) | 6.762e-05 | 0 | 0 | 4.5e-07 | 0 | 0
EU-455-PS455-999-NatGas.MMSCF | 86-73-7 | Fluorene | 425 |  | 2.8e-06 | 2.8e-06 | lb/NatGas-MMSCF (LK2+LK3) (Non-Cofired) | Trade Group Emission Factor (NCASI) | 6.3112e-05 | 0 | 0 | 4.2e-07 | 0 | 0
EU-455-PS455-999-NatGas.MMSCF | 50-00-0 | Formaldehyde | 250 |  | 0.30943 | 0.30943 | lb/NatGas-MMSCF (LK2+LK3) (Non-Cofired) | Trade Group Emission Factor (NCASI) | 6.9745 | 0 | 0 | 0.046414 | 0 | 0
EU-455-PS455-999-NatGas.MMSCF | 110-54-3 | Hexane | 289 |  | 1.8 | 1.8 | lb/NatGas-MMSCF (LK2+LK3) (Non-Cofired) | Trade Group Emission Factor (NCASI) | 40.5718 | 0 | 0 | 0.27 | 0 | 0
EU-455-PS455-999-NatGas.MMSCF | 7439-92-1 | Lead and compounds | 305 |  | 0.00059521 | 0.00059521 | lb/NatGas-MMSCF (LK2+LK3) (Non-Cofired) | Trade Group Emission Factor (NCASI) | 0.013416 | 0 | 0 | 8.9282e-05 | 0 | 0
EU-455-PS455-999-NatGas.MMSCF | 7439-96-5 | Manganese and compounds | 312 |  | 0.0019224 | 0.0019224 | lb/NatGas-MMSCF (LK2+LK3) (Non-Cofired) | Trade Group Emission Factor (NCASI) | 0.04333 | 0 | 0 | 0.00028835 | 0 | 0
EU-455-PS455-999-NatGas.MMSCF | 7439-97-6 | Mercury and compounds | 316 |  | 0.0009324 | 0.0009324 | lb/NatGas-MMSCF (LK2+LK3) (Non-Cofired) | Trade Group Emission Factor (NCASI) | 0.021016 | 0 | 0 | 0.00013986 | 0 | 0
EU-455-PS455-999-NatGas.MMSCF | 91-20-3 | Naphthalene | 428 |  | 0.00061 | 0.00061 | lb/NatGas-MMSCF (LK2+LK3) (Non-Cofired) | Trade Group Emission Factor (NCASI) | 0.013749 | 0 | 0 | 9.15e-05 | 0 | 0
EU-455-PS455-999-NatGas.MMSCF | 7440-02-0 | Nickel and compounds | 364 |  | 0.0051194 | 0.0051194 | lb/NatGas-MMSCF (LK2+LK3) (Non-Cofired) | Trade Group Emission Factor (NCASI) | 0.11539 | 0 | 0 | 0.00076792 | 0 | 0
EU-455-PS455-999-NatGas.MMSCF | 85-01-8 | Phenanthrene | 430 |  | 1.7e-05 | 1.7e-05 | lb/NatGas-MMSCF (LK2+LK3) (Non-Cofired) | Trade Group Emission Factor (NCASI) | 0.00038318 | 0 | 0 | 2.55e-06 | 0 | 0
EU-455-PS455-999-NatGas.MMSCF | 129-00-0 | Pyrene | 431 |  | 5e-06 | 5e-06 | lb/NatGas-MMSCF (LK2+LK3) (Non-Cofired) | Trade Group Emission Factor (NCASI) | 0.0001127 | 0 | 0 | 7.5e-07 | 0 | 0
EU-455-PS455-999-NatGas.MMSCF | 7782-49-2 | Selenium and compounds | 575 |  | 0.00035466 | 0.00035466 | lb/NatGas-MMSCF (LK2+LK3) (Non-Cofired) | Trade Group Emission Factor (NCASI) | 0.007994 | 0 | 0 | 5.3199e-05 | 0 | 0
EU-455-PS455-999-NatGas.MMSCF | 108-88-3 | Toluene | 600 |  | 0.0034 | 0.0034 | lb/NatGas-MMSCF (LK2+LK3) (Non-Cofired) | Trade Group Emission Factor (NCASI) | 0.076636 | 0 | 0 | 0.00051 | 0 | 0
EU-455-PS455-999-NatGas.MMSCF | 7440-62-2 | Vanadium (fume or dust) | 620 |  | 0.0023 | 0.0023 | lb/NatGas-MMSCF (LK2+LK3) (Non-Cofired) | Trade Group Emission Factor (NCASI) | 0.051842 | 0 | 0 | 0.000345 | 0 | 0
EU-455-PS455-999-NatGas.MMSCF | 7440-66-6 | Zinc and compounds | 632 |  | 0.029 | 0.029 | lb/NatGas-MMSCF (LK2+LK3) (Non-Cofired) | Trade Group Emission Factor (NCASI) | 0.65366 | 0 | 0 | 0.00435 | 0 | 0
EU-455-PS455-999-TCaO | 35822-46-9 | 1,2,3,4,6,7,8-Heptachlorodibenzo-p-dioxin (HpCDD) | 532 |  | 1.17e-10 | 1.17e-10 | lb/T CaO (Gas-In) | Trade Group Emission Factor (NCASI) | 7.3973e-06 | 1.1596e-05 | 1.1596e-05 | 2.8326e-08 | 3.177e-08 | 3.177e-08
EU-455-PS455-999-TCaO | 70648-26-9 | 1,2,3,4,7,8-Hexachlorodibenzofuran (HxCDF) | 542 |  | 3.78e-11 | 3.78e-11 | lb/T CaO (Gas-In) | Trade Group Emission Factor (NCASI) | 2.3899e-06 | 3.7464e-06 | 3.7464e-06 | 9.1514e-09 | 1.0264e-08 | 1.0264e-08
EU-455-PS455-999-TCaO | 57117-44-9 | 1,2,3,6,7,8-Hexachlorodibenzofuran (HxCDF) | 543 |  | 1.35e-11 | 1.35e-11 | lb/T CaO (Gas-In) | Trade Group Emission Factor (NCASI) | 8.5353e-07 | 1.338e-06 | 1.338e-06 | 3.2683e-09 | 3.6657e-09 | 3.6657e-09
EU-455-PS455-999-TCaO | 57117-41-6 | 1,2,3,7,8-Pentachlorodibenzofuran (PeCDF) | 540 |  | 1.04e-11 | 1.04e-11 | lb/T CaO (Gas-In) | Trade Group Emission Factor (NCASI) | 6.5754e-07 | 1.0307e-06 | 1.0307e-06 | 2.5178e-09 | 2.824e-09 | 2.824e-09
EU-455-PS455-999-TCaO | 120-82-1 | 1,2,4-Trichlorobenzene | 113 |  | 6.89e-05 | 6.89e-05 | lb/T CaO (Gas-In) | Trade Group Emission Factor (NCASI) | 4.3562 | 6.8287 | 6.8287 | 0.016681 | 0.018709 | 0.018709
EU-455-PS455-999-TCaO | 51207-31-9 | 2,3,7,8-Tetrachlorodibenzofuran (TcDF) | 539 |  | 3.59e-11 | 3.59e-11 | lb/T CaO (Gas-In) | Trade Group Emission Factor (NCASI) | 2.2698e-06 | 3.5581e-06 | 3.5581e-06 | 8.6914e-09 | 9.7481e-09 | 9.7481e-09
EU-455-PS455-999-TCaO | 78-93-3 | 2-Butanone (Methyl ethyl ketone) | 333 |  | 0.00104 | 0.00104 | lb/T CaO (Gas-In) | Trade Group Emission Factor (NCASI) | 65.7538 | 103.0744 | 103.0744 | 0.25178 | 0.2824 | 0.2824
EU-455-PS455-999-TCaO | 75-07-0 | Acetaldehyde | 1 |  | 0.00756 | 0.00756 | lb/T CaO (Gas-In) | Trade Group Emission Factor (NCASI) | 477.9795 | 749.2716 | 749.2716 | 1.8303 | 2.0528 | 2.0528
EU-455-PS455-999-TCaO | 67-64-1 | Acetone | 634 |  | 0.00424 | 0.00424 | lb/T CaO (Gas-In) | Trade Group Emission Factor (NCASI) | 268.0732 | 420.2264 | 420.2264 | 1.0265 | 1.1513 | 1.1513
EU-455-PS455-999-TCaO | 107-02-8 | Acrolein | 5 |  | 0.000672 | 0.000672 | lb/T CaO (Gas-In) | Trade Group Emission Factor (NCASI) | 42.4871 | 66.6019 | 66.6019 | 0.16269 | 0.18247 | 0.18247
EU-455-PS455-999-TCaO | 7440-36-0 | Antimony and compounds | 33 |  | 1.85e-06 | 1.85e-06 | lb/T CaO (Gas-In) | Trade Group Emission Factor (NCASI) | 0.11697 | 0.18335 | 0.18335 | 0.00044789 | 0.00050234 | 0.00050234
EU-455-PS455-999-TCaO | 7440-38-2 | Arsenic and compounds | 37 |  | 1.14e-06 | 1.14e-06 | lb/T CaO (Gas-In) | Trade Group Emission Factor (NCASI) | 0.072076 | 0.11299 | 0.11299 | 0.00027599 | 0.00030955 | 0.00030955
EU-455-PS455-999-TCaO | 7440-39-3 | Barium and compounds | 45 |  | 2.1e-05 | 2.1e-05 | lb/T CaO (Gas-In) | Trade Group Emission Factor (NCASI) | 1.3277 | 2.0813 | 2.0813 | 0.0050841 | 0.0057022 | 0.0057022
EU-455-PS455-999-TCaO | 71-43-2 | Benzene | 46 |  | 0.00102 | 0.00102 | lb/T CaO (Gas-In) | Trade Group Emission Factor (NCASI) | 64.4893 | 101.0922 | 101.0922 | 0.24694 | 0.27696 | 0.27696
EU-455-PS455-999-TCaO | 7440-41-7 | Beryllium and compounds | 58 |  | 3.8e-07 | 3.8e-07 | lb/T CaO (Gas-In) | Trade Group Emission Factor (NCASI) | 0.024025 | 0.037662 | 0.037662 | 9.1998e-05 | 0.00010318 | 0.00010318
EU-455-PS455-999-TCaO | 7440-43-9 | Cadmium and compounds | 83 |  | 1.1e-05 | 1.1e-05 | lb/T CaO (Gas-In) | Trade Group Emission Factor (NCASI) | 0.69547 | 1.0902 | 1.0902 | 0.0026631 | 0.0029869 | 0.0029869
EU-455-PS455-999-TCaO | 75-15-0 | Carbon disulfide | 90 |  | 0.000752 | 0.000752 | lb/T CaO (Gas-In) | Trade Group Emission Factor (NCASI) | 47.545 | 74.5307 | 74.5307 | 0.18206 | 0.20419 | 0.20419
EU-455-PS455-999-TCaO | 108-90-7 | Chlorobenzene | 108 |  | 1.87e-05 | 1.87e-05 | lb/T CaO (Gas-In) | Trade Group Emission Factor (NCASI) | 1.1823 | 1.8534 | 1.8534 | 0.0045273 | 0.0050777 | 0.0050777
EU-455-PS455-999-TCaO | 67-66-3 | Chloroform | 118 |  | 0.000107 | 0.000107 | lb/T CaO (Gas-In) | Trade Group Emission Factor (NCASI) | 6.7651 | 10.6048 | 10.6048 | 0.025905 | 0.029054 | 0.029054
EU-455-PS455-999-TCaO | 74-87-3 | Chloromethane (Methyl chloride) | 325 |  | 0.00175 | 0.00175 | lb/T CaO (Gas-In) | Trade Group Emission Factor (NCASI) | 110.6434 | 173.4425 | 173.4425 | 0.42368 | 0.47518 | 0.47518
EU-455-PS455-999-TCaO | 7440-48-4 | Cobalt and compounds | 146 |  | 9.24e-06 | 9.24e-06 | lb/T CaO (Gas-In) | Trade Group Emission Factor (NCASI) | 0.5842 | 0.91578 | 0.91578 | 0.002237 | 0.002509 | 0.002509
EU-455-PS455-999-TCaO | 7440-50-8 | Copper and compounds | 149 |  | 2.32e-05 | 2.32e-05 | lb/T CaO (Gas-In) | Trade Group Emission Factor (NCASI) | 1.4668 | 2.2994 | 2.2994 | 0.0056167 | 0.0062996 | 0.0062996
EU-455-PS455-999-TCaO | 75-09-2 | Dichloromethane (Methylene chloride) | 328 |  | 0.000138 | 0.000138 | lb/T CaO (Gas-In) | Trade Group Emission Factor (NCASI) | 8.725 | 13.6772 | 13.6772 | 0.03341 | 0.037472 | 0.037472
EU-455-PS455-999-TCaO | 100-41-4 | Ethyl benzene | 229 |  | 2.8e-05 | 2.8e-05 | lb/T CaO (Gas-In) | Trade Group Emission Factor (NCASI) | 1.7703 | 2.7751 | 2.7751 | 0.0067788 | 0.007603 | 0.007603
EU-455-PS455-999-TCaO | 206-44-0 | Fluoranthene | 424 |  | 1.07e-05 | 1.07e-05 | lb/T CaO (Gas-In) | Trade Group Emission Factor (NCASI) | 0.67651 | 1.0605 | 1.0605 | 0.0025905 | 0.0029054 | 0.0029054
EU-455-PS455-999-TCaO | 50-00-0 | Formaldehyde | 250 |  | 0.00313 | 0.00313 | lb/T CaO (Gas-In) | Trade Group Emission Factor (NCASI) | 197.8936 | 310.2143 | 310.2143 | 0.75777 | 0.8499 | 0.8499
EU-455-PS455-999-TCaO | 110-54-3 | Hexane | 289 |  | 4.76e-05 | 4.76e-05 | lb/T CaO (Gas-In) | Trade Group Emission Factor (NCASI) | 3.0095 | 4.7176 | 4.7176 | 0.011524 | 0.012925 | 0.012925
EU-455-PS455-999-TCaO | 7647-01-0 | Hydrochloric acid | 292 |  | 0.0019 | 0.0019 | lb/T CaO (Gas-In) | Facility Specific Emission Factor | 120.1271 | 188.309 | 188.309 | 0.45999 | 0.51592 | 0.51592
EU-455-PS455-999-TCaO | 7783-06-4 | Hydrogen sulfide | 293 |  | 0.0527 | 0.073848 | lb/T CaO (Gas-In) | Facility Specific Emission Factor | 3331.9471 | 5223.0972 | 5223.0972 | 17.8786 | 20.0523 | 20.0523
EU-455-PS455-999-TCaO | 67-63-0 | Isopropyl alcohol | 302 |  | 0.00645 | 0.00645 | lb/T CaO (Gas-In) | Trade Group Emission Factor (NCASI) | 407.8 | 639.2595 | 639.2595 | 1.5615 | 1.7514 | 1.7514
EU-455-PS455-999-TCaO | 98-82-8 | Isopropylbenzene (Cumene) | 157 |  | 0.00163 | 0.00163 | lb/T CaO (Gas-In) | Trade Group Emission Factor (NCASI) | 103.0564 | 161.5493 | 161.5493 | 0.39462 | 0.4426 | 0.4426
EU-455-PS455-999-TCaO | 7439-92-1 | Lead and compounds | 305 |  | 1.48e-05 | 1.48e-05 | lb/T CaO (Gas-In) | Trade Group Emission Factor (NCASI) | 0.93573 | 1.4668 | 1.4668 | 0.0035831 | 0.0040187 | 0.0040187
EU-455-PS455-999-TCaO | 7439-96-5 | Manganese and compounds | 312 |  | 4.41e-05 | 4.41e-05 | lb/T CaO (Gas-In) | Trade Group Emission Factor (NCASI) | 2.7882 | 4.3708 | 4.3708 | 0.010677 | 0.011975 | 0.011975
EU-455-PS455-999-TCaO | 7439-97-6 | Mercury and compounds | 316 |  | 5.38e-06 | 5.38e-06 | lb/T CaO (Gas-In) | Trade Group Emission Factor (NCASI) | 0.34015 | 0.53321 | 0.53321 | 0.0013025 | 0.0014609 | 0.0014609
EU-455-PS455-999-TCaO | 67-56-1 | Methanol | 321 |  | 0.013 | 0.013 | lb/T CaO (Gas-In) | Trade Group Emission Factor (NCASI) | 821.9224 | 1288.43 | 1288.43 | 3.1473 | 3.5299 | 3.5299
EU-455-PS455-999-TCaO | 108-10-1 | Methyl isobutyl ketone (MIBK, Hexone) | 337 |  | 0.000417 | 0.000417 | lb/T CaO (Gas-In) | Trade Group Emission Factor (NCASI) | 26.3647 | 41.3289 | 41.3289 | 0.10096 | 0.11323 | 0.11323
EU-455-PS455-999-TCaO | 91-20-3 | Naphthalene | 428 |  | 0.00374 | 0.00374 | lb/T CaO (Gas-In) | Trade Group Emission Factor (NCASI) | 236.4608 | 370.6714 | 370.6714 | 0.90545 | 1.0155 | 1.0155
EU-455-PS455-999-TCaO | 7440-02-0 | Nickel and compounds | 364 |  | 2.52e-05 | 2.52e-05 | lb/T CaO (Gas-In) | Trade Group Emission Factor (NCASI) | 1.5933 | 2.4976 | 2.4976 | 0.0061009 | 0.0068427 | 0.0068427
EU-455-PS455-999-TCaO | 3268-87-9 | Octachlorodibenzo-p-dioxin (OCDD) | 533 |  | 1.29e-09 | 1.29e-09 | lb/T CaO (Gas-In) | Trade Group Emission Factor (NCASI) | 8.156e-05 | 0.00012785 | 0.00012785 | 3.1231e-07 | 3.5028e-07 | 3.5028e-07
EU-455-PS455-999-TCaO | 108-95-2 | Phenol | 497 |  | 0.00926 | 0.00926 | lb/T CaO (Gas-In) | Trade Group Emission Factor (NCASI) | 585.4616 | 917.7586 | 917.7586 | 2.2418 | 2.5144 | 2.5144
EU-455-PS455-999-TCaO | E17000407 | Polychlorinated dibenzo-p-dioxins (PCDDs) & dibenzofurans (PCDFs) TEQ |  |  | 2.3463e-11 | 2.3463e-11 | lb/T CaO (Gas-In) | Facility Specific Emission Factor | 1.4834e-06 | 2.3254e-06 | 2.3254e-06 | 5.6803e-09 | 6.3709e-09 | 6.3709e-09
EU-455-PS455-999-TCaO | 123-38-6 | Propionaldehyde | 559 |  | 0.00488 | 0.00488 | lb/T CaO (Gas-In) | Trade Group Emission Factor (NCASI) | 308.537 | 483.6568 | 483.6568 | 1.1814 | 1.3251 | 1.3251
EU-455-PS455-999-TCaO | 129-00-0 | Pyrene | 431 |  | 4.11e-05 | 4.11e-05 | lb/T CaO (Gas-In) | Trade Group Emission Factor (NCASI) | 2.5985 | 4.0734 | 4.0734 | 0.0099503 | 0.01116 | 0.01116
EU-455-PS455-999-TCaO | 7782-49-2 | Selenium and compounds | 575 |  | 2.8e-07 | 2.8e-07 | lb/T CaO (Gas-In) | Trade Group Emission Factor (NCASI) | 0.017703 | 0.027751 | 0.027751 | 6.7788e-05 | 7.603e-05 | 7.603e-05
EU-455-PS455-999-TCaO | 7440-22-4 | Silver and compounds | 580 |  | 2.76e-08 | 2.76e-08 | lb/T CaO (Gas-In) | Trade Group Emission Factor (NCASI) | 0.001745 | 0.0027354 | 0.0027354 | 6.682e-06 | 7.4943e-06 | 7.4943e-06
EU-455-PS455-999-TCaO | 100-42-5 | Styrene | 585 |  | 4.84e-05 | 4.84e-05 | lb/T CaO (Gas-In) | Trade Group Emission Factor (NCASI) | 3.0601 | 4.7969 | 4.7969 | 0.011718 | 0.013142 | 0.013142
EU-455-PS455-999-TCaO | 7440-28-0 | Thallium and compounds | 595 |  | 3.2e-08 | 3.2e-08 | lb/T CaO (Gas-In) | Trade Group Emission Factor (NCASI) | 0.0020232 | 0.0031715 | 0.0031715 | 7.7472e-06 | 8.6891e-06 | 8.6891e-06
EU-455-PS455-999-TCaO | 108-88-3 | Toluene | 600 |  | 0.000214 | 0.000214 | lb/T CaO (Gas-In) | Trade Group Emission Factor (NCASI) | 13.5301 | 21.2095 | 21.2095 | 0.051809 | 0.058108 | 0.058108
EU-455-PS455-999-TCaO | 79-01-6 | Trichloroethene (TCE, Trichloroethylene) | 608 |  | 4.22e-05 | 4.22e-05 | lb/T CaO (Gas-In) | Trade Group Emission Factor (NCASI) | 2.6681 | 4.1824 | 4.1824 | 0.010217 | 0.011459 | 0.011459
EU-455-PS455-999-TCaO | 7440-62-2 | Vanadium (fume or dust) | 620 |  | 5.8e-07 | 5.8e-07 | lb/T CaO (Gas-In) | Trade Group Emission Factor (NCASI) | 0.03667 | 0.057484 | 0.057484 | 0.00014042 | 0.00015749 | 0.00015749
EU-455-PS455-999-TCaO | 1330-20-7 | Xylene (mixture), including m-xylene, o-xylene, p-xylene | 628 |  | 0.000204 | 0.000204 | lb/T CaO (Gas-In) | Trade Group Emission Factor (NCASI) | 12.8979 | 20.2184 | 20.2184 | 0.049388 | 0.055393 | 0.055393
EU-455-PS455-999-TCaO | 7440-66-6 | Zinc and compounds | 632 |  | 5.43e-05 | 5.43e-05 | lb/T CaO (Gas-In) | Trade Group Emission Factor (NCASI) | 3.4331 | 5.3817 | 5.3817 | 0.013146 | 0.014744 | 0.014744
EU-445C-EQ445-321-RB4-FuelOil2-MMBTU | 7439-92-1 | Lead and compounds | 305 |  | 4.9e-06 | 4.9e-06 | lb/FuelOil2-MMBTU | Facility Specific Emission Factor | 0 | 0 | 0 | 0 | 2.8809e-05 | 2.8812e-05
EU-445C-EQ445-321-RB4-FuelOil2-MMBTU | 7664-93-9 | Sulfuric acid | 591 |  | 6.151e-05 | 6.151e-05 | lb/FuelOil2-MMBTU | Facility Specific Emission Factor | 0 | 0 | 0 | 0 | 0.00036165 | 0.00036168
EU-445C-EQ445-321-RB4-FuelOil2-NonCo-MGal | 35822-46-9 | 1,2,3,4,6,7,8-Heptachlorodibenzo-p-dioxin (HpCDD) | 532 |  | 2.226e-10 | 2.226e-10 | lb/FuelOil2.MGal.NonCofired | Trade Group Emission Factor (NCASI) | 0 | 3.5616e-09 | 3.5616e-09 | 0 | 9.7578e-12 | 9.7578e-12
EU-445C-EQ445-321-RB4-FuelOil2-NonCo-MGal | 67562-39-4 | 1,2,3,4,6,7,8-Heptachlorodibenzofuran (HpCDF) | 546 |  | 3.766e-10 | 3.766e-10 | lb/FuelOil2.MGal.NonCofired | Trade Group Emission Factor (NCASI) | 0 | 6.0256e-09 | 6.0256e-09 | 0 | 1.6508e-11 | 1.6508e-11
EU-445C-EQ445-321-RB4-FuelOil2-NonCo-MGal | 55673-89-7 | 1,2,3,4,7,8,9-Heptachlorodibenzofuran (HpCDF) | 547 |  | 2.8e-11 | 2.8e-11 | lb/FuelOil2.MGal.NonCofired | Trade Group Emission Factor (NCASI) | 0 | 4.48e-10 | 4.48e-10 | 0 | 1.2274e-12 | 1.2274e-12
EU-445C-EQ445-321-RB4-FuelOil2-NonCo-MGal | 39227-28-6 | 1,2,3,4,7,8-Hexachlorodibenzo-p-dioxin (HxCDD) | 529 |  | 2.408e-11 | 2.408e-11 | lb/FuelOil2.MGal.NonCofired | Trade Group Emission Factor (NCASI) | 0 | 3.8528e-10 | 3.8528e-10 | 0 | 1.0556e-12 | 1.0556e-12
EU-445C-EQ445-321-RB4-FuelOil2-NonCo-MGal | 70648-26-9 | 1,2,3,4,7,8-Hexachlorodibenzofuran (HxCDF) | 542 |  | 1.0332e-10 | 1.0332e-10 | lb/FuelOil2.MGal.NonCofired | Trade Group Emission Factor (NCASI) | 0 | 1.6531e-09 | 1.6531e-09 | 0 | 4.5291e-12 | 4.5291e-12
EU-445C-EQ445-321-RB4-FuelOil2-NonCo-MGal | 57653-85-7 | 1,2,3,6,7,8-Hexachlorodibenzo-p-dioxin (HxCDD) | 530 |  | 3.192e-11 | 3.192e-11 | lb/FuelOil2.MGal.NonCofired | Trade Group Emission Factor (NCASI) | 0 | 5.1072e-10 | 5.1072e-10 | 0 | 1.3992e-12 | 1.3992e-12
EU-445C-EQ445-321-RB4-FuelOil2-NonCo-MGal | 57117-44-9 | 1,2,3,6,7,8-Hexachlorodibenzofuran (HxCDF) | 543 |  | 1.057e-10 | 1.057e-10 | lb/FuelOil2.MGal.NonCofired | Trade Group Emission Factor (NCASI) | 0 | 1.6912e-09 | 1.6912e-09 | 0 | 4.6334e-12 | 4.6334e-12
EU-445C-EQ445-321-RB4-FuelOil2-NonCo-MGal | 19408-74-3 | 1,2,3,7,8,9-Hexachlorodibenzo-p-dioxin (HxCDD) | 531 |  | 2.352e-11 | 2.352e-11 | lb/FuelOil2.MGal.NonCofired | Trade Group Emission Factor (NCASI) | 0 | 3.7632e-10 | 3.7632e-10 | 0 | 1.031e-12 | 1.031e-12
EU-445C-EQ445-321-RB4-FuelOil2-NonCo-MGal | 40321-76-4 | 1,2,3,7,8-Pentachlorodibenzo-p-dioxin (PeCDD) | 528 |  | 2.114e-11 | 2.114e-11 | lb/FuelOil2.MGal.NonCofired | Trade Group Emission Factor (NCASI) | 0 | 3.3824e-10 | 3.3824e-10 | 0 | 9.2668e-13 | 9.2668e-13
EU-445C-EQ445-321-RB4-FuelOil2-NonCo-MGal | 57117-41-6 | 1,2,3,7,8-Pentachlorodibenzofuran (PeCDF) | 540 |  | 7.588e-11 | 7.588e-11 | lb/FuelOil2.MGal.NonCofired | Trade Group Emission Factor (NCASI) | 0 | 1.2141e-09 | 1.2141e-09 | 0 | 3.3262e-12 | 3.3262e-12
EU-445C-EQ445-321-RB4-FuelOil2-NonCo-MGal | 60851-34-5 | 2,3,4,6,7,8-Hexachlorodibenzofuran (HxCDF) | 545 |  | 5.418e-11 | 5.418e-11 | lb/FuelOil2.MGal.NonCofired | Trade Group Emission Factor (NCASI) | 0 | 8.6688e-10 | 8.6688e-10 | 0 | 2.375e-12 | 2.375e-12
EU-445C-EQ445-321-RB4-FuelOil2-NonCo-MGal | 57117-31-4 | 2,3,4,7,8-Pentachlorodibenzofuran (PeCDF) | 541 |  | 1.358e-10 | 1.358e-10 | lb/FuelOil2.MGal.NonCofired | Trade Group Emission Factor (NCASI) | 0 | 2.1728e-09 | 2.1728e-09 | 0 | 5.9529e-12 | 5.9529e-12
EU-445C-EQ445-321-RB4-FuelOil2-NonCo-MGal | 1746-01-6 | 2,3,7,8-Tetrachlorodibenzo-p-dioxin (TCDD) | 527 |  | 4.914e-11 | 4.914e-11 | lb/FuelOil2.MGal.NonCofired | Trade Group Emission Factor (NCASI) | 0 | 7.8624e-10 | 7.8624e-10 | 0 | 2.1541e-12 | 2.1541e-12
EU-445C-EQ445-321-RB4-FuelOil2-NonCo-MGal | 51207-31-9 | 2,3,7,8-Tetrachlorodibenzofuran (TcDF) | 539 |  | 4.158e-10 | 4.158e-10 | lb/FuelOil2.MGal.NonCofired | Trade Group Emission Factor (NCASI) | 0 | 6.6528e-09 | 6.6528e-09 | 0 | 1.8227e-11 | 1.8227e-11
EU-445C-EQ445-321-RB4-FuelOil2-NonCo-MGal | 75-07-0 | Acetaldehyde | 1 |  | 0.02702 | 0.02702 | lb/FuelOil2.MGal.NonCofired | Trade Group Emission Factor (NCASI) | 0 | 0.43232 | 0.43232 | 0 | 0.0011844 | 0.0011844
EU-445C-EQ445-321-RB4-FuelOil2-NonCo-MGal | 7440-36-0 | Antimony and compounds | 33 |  | 3.248e-05 | 3.248e-05 | lb/FuelOil2.MGal.NonCofired | Trade Group Emission Factor (NCASI) | 0 | 0.00051968 | 0.00051968 | 0 | 1.4238e-06 | 1.4238e-06
EU-445C-EQ445-321-RB4-FuelOil2-NonCo-MGal | 7440-38-2 | Arsenic and compounds | 37 |  | 2.394e-05 | 2.394e-05 | lb/FuelOil2.MGal.NonCofired | Trade Group Emission Factor (NCASI) | 0 | 0.00038304 | 0.00038304 | 0 | 1.0494e-06 | 1.0494e-06
EU-445C-EQ445-321-RB4-FuelOil2-NonCo-MGal | 7440-41-7 | Beryllium and compounds | 58 |  | 4.424e-06 | 4.424e-06 | lb/FuelOil2.MGal.NonCofired | Trade Group Emission Factor (NCASI) | 0 | 7.0784e-05 | 7.0784e-05 | 0 | 1.9393e-07 | 1.9393e-07
EU-445C-EQ445-321-RB4-FuelOil2-NonCo-MGal | 7440-43-9 | Cadmium and compounds | 83 |  | 0.0001918 | 0.0001918 | lb/FuelOil2.MGal.NonCofired | Trade Group Emission Factor (NCASI) | 0 | 0.0030688 | 0.0030688 | 0 | 8.4077e-06 | 8.4077e-06
EU-445C-EQ445-321-RB4-FuelOil2-NonCo-MGal | 7440-50-8 | Copper and compounds | 149 |  | 0.00084 | 0.00084 | lb/FuelOil2.MGal.NonCofired | Trade Group Emission Factor (NCASI) | 0 | 0.01344 | 0.01344 | 0 | 3.6822e-05 | 3.6822e-05
EU-445C-EQ445-321-RB4-FuelOil2-NonCo-MGal | 50-00-0 | Formaldehyde | 250 |  | 0.0406 | 0.0406 | lb/FuelOil2.MGal.NonCofired | Trade Group Emission Factor (NCASI) | 0 | 0.6496 | 0.6496 | 0 | 0.0017797 | 0.0017797
EU-445C-EQ445-321-RB4-FuelOil2-NonCo-MGal | 7647-01-0 | Hydrochloric acid | 292 |  | 0.5208 | 0.5208 | lb/FuelOil2.MGal.NonCofired | Trade Group Emission Factor (NCASI) | 0 | 8.3328 | 8.3328 | 0 | 0.02283 | 0.02283
EU-445C-EQ445-321-RB4-FuelOil2-NonCo-MGal | 7439-92-1 | Lead and compounds | 305 |  | 0.000175 | 0.000175 | lb/FuelOil2.MGal.NonCofired | Trade Group Emission Factor (NCASI) | 0 | 0.0028 | 0.0028 | 0 | 7.6712e-06 | 7.6712e-06
EU-445C-EQ445-321-RB4-FuelOil2-NonCo-MGal | 7439-96-5 | Manganese and compounds | 312 |  | 0.0003164 | 0.0003164 | lb/FuelOil2.MGal.NonCofired | Trade Group Emission Factor (NCASI) | 0 | 0.0050624 | 0.0050624 | 0 | 1.387e-05 | 1.387e-05
EU-445C-EQ445-321-RB4-FuelOil2-NonCo-MGal | 7439-97-6 | Mercury and compounds | 316 |  | 9.856e-06 | 9.856e-06 | lb/FuelOil2.MGal.NonCofired | Trade Group Emission Factor (NCASI) | 0 | 0.0001577 | 0.0001577 | 0 | 4.3204e-07 | 4.3204e-07
EU-445C-EQ445-321-RB4-FuelOil2-NonCo-MGal | 7440-02-0 | Nickel and compounds | 364 |  | 0.001554 | 0.001554 | lb/FuelOil2.MGal.NonCofired | Trade Group Emission Factor (NCASI) | 0 | 0.024864 | 0.024864 | 0 | 6.8121e-05 | 6.8121e-05
EU-445C-EQ445-321-RB4-FuelOil2-NonCo-MGal | 3268-87-9 | Octachlorodibenzo-p-dioxin (OCDD) | 533 |  | 8.708e-10 | 8.708e-10 | lb/FuelOil2.MGal.NonCofired | Trade Group Emission Factor (NCASI) | 0 | 1.3933e-08 | 1.3933e-08 | 0 | 3.8172e-11 | 3.8172e-11
EU-445C-EQ445-321-RB4-FuelOil2-NonCo-MGal | 39001-02-0 | Octachlorodibenzofuran (OCDF) | 548 |  | 2.1e-10 | 2.1e-10 | lb/FuelOil2.MGal.NonCofired | Trade Group Emission Factor (NCASI) | 0 | 3.36e-09 | 3.36e-09 | 0 | 9.2055e-12 | 9.2055e-12
EU-445C-EQ445-321-RB4-FuelOil2-NonCo-MGal | 7782-49-2 | Selenium and compounds | 575 |  | 3.696e-05 | 3.696e-05 | lb/FuelOil2.MGal.NonCofired | Trade Group Emission Factor (NCASI) | 0 | 0.00059136 | 0.00059136 | 0 | 1.6202e-06 | 1.6202e-06
EU-445C-EQ445-321-RB4-FuelOil2-NonCo-MGal | 7664-93-9 | Sulfuric acid | 591 |  | 1.23 | 1.23 | lb/FuelOil2.MGal.NonCofired | Trade Group Emission Factor (NCASI) | 0 | 19.68 | 19.68 | 0 | 0.053918 | 0.053918
EU-445C-EQ445-321-RB4-FuelOil2-NonCo-MGal | 7440-66-6 | Zinc and compounds | 632 |  | 0.00056 | 0.00056 | lb/FuelOil2.MGal.NonCofired | Trade Group Emission Factor (NCASI) | 0 | 0.00896 | 0.00896 | 0 | 2.4548e-05 | 2.4548e-05
EU-445C-EQ445-321-RB4-NatGas-MMSCF | 91-57-6 | 2-Methyl naphthalene | 427 |  | 2.4e-05 | 2.4e-05 | lb/NatGas.MMSCF | Trade Group Emission Factor (NCASI) | 0.0072325 | 0.0026832 | 0.0026832 | 0.00017328 | 7.3512e-06 | 7.3512e-06
EU-445C-EQ445-321-RB4-NatGas-MMSCF | 7440-36-0 | Antimony and compounds | 33 |  | 0.00010064 | 0.00010064 | lb/NatGas.MMSCF | Trade Group Emission Factor (NCASI) | 0.030328 | 0.011252 | 0.011252 | 0.00072663 | 3.0826e-05 | 3.0826e-05
EU-445C-EQ445-321-RB4-NatGas-MMSCF | 7440-38-2 | Arsenic and compounds | 37 |  | 0.00015317 | 0.00015317 | lb/NatGas.MMSCF | Trade Group Emission Factor (NCASI) | 0.046159 | 0.017125 | 0.017125 | 0.0011059 | 4.6917e-05 | 4.6917e-05
EU-445C-EQ445-321-RB4-NatGas-MMSCF | 7440-39-3 | Barium and compounds | 45 |  | 0.0044 | 0.0044 | lb/NatGas.MMSCF | Trade Group Emission Factor (NCASI) | 1.326 | 0.49192 | 0.49192 | 0.031768 | 0.0013477 | 0.0013477
EU-445C-EQ445-321-RB4-NatGas-MMSCF | 7440-41-7 | Beryllium and compounds | 58 |  | 2.1382e-05 | 2.1382e-05 | lb/NatGas.MMSCF | Trade Group Emission Factor (NCASI) | 0.0064436 | 0.0023906 | 0.0023906 | 0.00015438 | 6.5495e-06 | 6.5495e-06
EU-445C-EQ445-321-RB4-NatGas-MMSCF | 7440-43-9 | Cadmium and compounds | 83 |  | 8.2034e-05 | 8.2034e-05 | lb/NatGas.MMSCF | Trade Group Emission Factor (NCASI) | 0.024721 | 0.0091714 | 0.0091714 | 0.00059229 | 2.5127e-05 | 2.5127e-05
EU-445C-EQ445-321-RB4-NatGas-MMSCF | 7440-48-4 | Cobalt and compounds | 146 |  | 0.00012336 | 0.00012336 | lb/NatGas.MMSCF | Trade Group Emission Factor (NCASI) | 0.037175 | 0.013792 | 0.013792 | 0.00089066 | 3.7785e-05 | 3.7785e-05
EU-445C-EQ445-321-RB4-NatGas-MMSCF | 7440-50-8 | Copper and compounds | 149 |  | 0.00085 | 0.00085 | lb/NatGas.MMSCF | Trade Group Emission Factor (NCASI) | 0.25615 | 0.09503 | 0.09503 | 0.006137 | 0.00026036 | 0.00026036
EU-445C-EQ445-321-RB4-NatGas-MMSCF | 206-44-0 | Fluoranthene | 424 |  | 3e-06 | 3e-06 | lb/NatGas.MMSCF | Trade Group Emission Factor (NCASI) | 0.00090406 | 0.0003354 | 0.0003354 | 2.166e-05 | 9.189e-07 | 9.189e-07
EU-445C-EQ445-321-RB4-NatGas-MMSCF | 86-73-7 | Fluorene | 425 |  | 2.8e-06 | 2.8e-06 | lb/NatGas.MMSCF | Trade Group Emission Factor (NCASI) | 0.00084379 | 0.00031304 | 0.00031304 | 2.0216e-05 | 8.5764e-07 | 8.5764e-07
EU-445C-EQ445-321-RB4-NatGas-MMSCF | 50-00-0 | Formaldehyde | 250 |  | 0.30943 | 0.30943 | lb/NatGas.MMSCF | Trade Group Emission Factor (NCASI) | 93.2469 | 34.5941 | 34.5941 | 2.2341 | 0.094778 | 0.094778
EU-445C-EQ445-321-RB4-NatGas-MMSCF | 110-54-3 | Hexane | 289 |  | 1.8 | 1.8 | lb/NatGas.MMSCF | Trade Group Emission Factor (NCASI) | 542.4343 | 201.24 | 201.24 | 12.996 | 0.55134 | 0.55134
EU-445C-EQ445-321-RB4-NatGas-MMSCF | 7439-92-1 | Lead and compounds | 305 |  | 0.00059521 | 0.00059521 | lb/NatGas.MMSCF | Trade Group Emission Factor (NCASI) | 0.17937 | 0.066545 | 0.066545 | 0.0042974 | 0.00018231 | 0.00018231
EU-445C-EQ445-321-RB4-NatGas-MMSCF | 7439-96-5 | Manganese and compounds | 312 |  | 0.0019224 | 0.0019224 | lb/NatGas.MMSCF | Trade Group Emission Factor (NCASI) | 0.57931 | 0.21492 | 0.21492 | 0.013879 | 0.00058882 | 0.00058882
EU-445C-EQ445-321-RB4-NatGas-MMSCF | 7439-97-6 | Mercury and compounds | 316 |  | 0.0009324 | 0.0009324 | lb/NatGas.MMSCF | Trade Group Emission Factor (NCASI) | 0.28098 | 0.10424 | 0.10424 | 0.0067319 | 0.00028559 | 0.00028559
EU-445C-EQ445-321-RB4-NatGas-MMSCF | 91-20-3 | Naphthalene | 428 |  | 0.00061 | 0.00061 | lb/NatGas.MMSCF | Trade Group Emission Factor (NCASI) | 0.18382 | 0.068198 | 0.068198 | 0.0044042 | 0.00018684 | 0.00018684
EU-445C-EQ445-321-RB4-NatGas-MMSCF | 7440-02-0 | Nickel and compounds | 364 |  | 0.0051194 | 0.0051194 | lb/NatGas.MMSCF | Trade Group Emission Factor (NCASI) | 1.5428 | 0.57235 | 0.57235 | 0.036962 | 0.0015681 | 0.0015681
EU-445C-EQ445-321-RB4-NatGas-MMSCF | 85-01-8 | Phenanthrene | 430 |  | 1.7e-05 | 1.7e-05 | lb/NatGas.MMSCF | Trade Group Emission Factor (NCASI) | 0.005123 | 0.0019006 | 0.0019006 | 0.00012274 | 5.2071e-06 | 5.2071e-06
EU-445C-EQ445-321-RB4-NatGas-MMSCF | 129-00-0 | Pyrene | 431 |  | 5e-06 | 5e-06 | lb/NatGas.MMSCF | Trade Group Emission Factor (NCASI) | 0.0015068 | 0.000559 | 0.000559 | 3.61e-05 | 1.5315e-06 | 1.5315e-06
EU-445C-EQ445-321-RB4-NatGas-MMSCF | 7782-49-2 | Selenium and compounds | 575 |  | 0.00035466 | 0.00035466 | lb/NatGas.MMSCF | Trade Group Emission Factor (NCASI) | 0.10688 | 0.039651 | 0.039651 | 0.0025606 | 0.00010863 | 0.00010863
EU-445C-EQ445-321-RB4-NatGas-MMSCF | 108-88-3 | Toluene | 600 |  | 0.0034 | 0.0034 | lb/NatGas.MMSCF | Trade Group Emission Factor (NCASI) | 1.0246 | 0.38012 | 0.38012 | 0.024548 | 0.0010414 | 0.0010414
EU-445C-EQ445-321-RB4-NatGas-MMSCF | 7440-62-2 | Vanadium (fume or dust) | 620 |  | 0.0023 | 0.0023 | lb/NatGas.MMSCF | Trade Group Emission Factor (NCASI) | 0.69311 | 0.25714 | 0.25714 | 0.016606 | 0.00070449 | 0.00070449
EU-445C-EQ445-321-RB4-NatGas-MMSCF | 7440-66-6 | Zinc and compounds | 632 |  | 0.029 | 0.029 | lb/NatGas.MMSCF | Trade Group Emission Factor (NCASI) | 8.7392 | 3.2422 | 3.2422 | 0.20938 | 0.0088827 | 0.0088827
EU-445C-EQ445-321-RB4-TBLS | 71-55-6 | 1,1,1-Trichloroethane (Methyl chloroform) | 326 |  | 5.76e-06 | 5.76e-06 | lb/TBLS | Trade Group Emission Factor (NCASI) | 2.3944 | 3.7549 | 3.7549 | 0.0089464 | 0.010288 | 0.010288
EU-445C-EQ445-321-RB4-TBLS | 79-00-5 | 1,1,2-Trichloroethane (Vinyl trichloride) | 607 |  | 2.41e-05 | 2.41e-05 | lb/TBLS | Trade Group Emission Factor (NCASI) | 10.0181 | 15.7108 | 15.7108 | 0.037432 | 0.043043 | 0.043043
EU-445C-EQ445-321-RB4-TBLS | 35822-46-9 | 1,2,3,4,6,7,8-Heptachlorodibenzo-p-dioxin (HpCDD) | 532 |  | 2.15e-10 | 2.15e-10 | lb/TBLS | Trade Group Emission Factor (NCASI) | 8.9373e-05 | 0.00014016 | 0.00014016 | 3.3394e-07 | 3.84e-07 | 3.84e-07
EU-445C-EQ445-321-RB4-TBLS | 67562-39-4 | 1,2,3,4,6,7,8-Heptachlorodibenzofuran (HpCDF) | 546 |  | 2.67e-11 | 2.67e-11 | lb/TBLS | Trade Group Emission Factor (NCASI) | 1.1099e-05 | 1.7406e-05 | 1.7406e-05 | 4.147e-08 | 4.7687e-08 | 4.7687e-08
EU-445C-EQ445-321-RB4-TBLS | 55673-89-7 | 1,2,3,4,7,8,9-Heptachlorodibenzofuran (HpCDF) | 547 |  | 0 | 0 | lb/TBLS | Trade Group Emission Factor (NCASI) | 0 | 0 | 0 | 0 | 0 | 0
EU-445C-EQ445-321-RB4-TBLS | 39227-28-6 | 1,2,3,4,7,8-Hexachlorodibenzo-p-dioxin (HxCDD) | 529 |  | 0 | 0 | lb/TBLS | Trade Group Emission Factor (NCASI) | 0 | 0 | 0 | 0 | 0 | 0
EU-445C-EQ445-321-RB4-TBLS | 70648-26-9 | 1,2,3,4,7,8-Hexachlorodibenzofuran (HxCDF) | 542 |  | 1.58e-11 | 1.58e-11 | lb/TBLS | Trade Group Emission Factor (NCASI) | 6.5679e-06 | 1.03e-05 | 1.03e-05 | 2.4541e-08 | 2.8219e-08 | 2.8219e-08
EU-445C-EQ445-321-RB4-TBLS | 57653-85-7 | 1,2,3,6,7,8-Hexachlorodibenzo-p-dioxin (HxCDD) | 530 |  | 8.76e-12 | 8.76e-12 | lb/TBLS | Trade Group Emission Factor (NCASI) | 3.6414e-06 | 5.7106e-06 | 5.7106e-06 | 1.3606e-08 | 1.5646e-08 | 1.5646e-08
EU-445C-EQ445-321-RB4-TBLS | 57117-44-9 | 1,2,3,6,7,8-Hexachlorodibenzofuran (HxCDF) | 543 |  | 8.31e-12 | 8.31e-12 | lb/TBLS | Trade Group Emission Factor (NCASI) | 3.4544e-06 | 5.4173e-06 | 5.4173e-06 | 1.2907e-08 | 1.4842e-08 | 1.4842e-08
EU-445C-EQ445-321-RB4-TBLS | 19408-74-3 | 1,2,3,7,8,9-Hexachlorodibenzo-p-dioxin (HxCDD) | 531 |  | 2.32e-11 | 2.32e-11 | lb/TBLS | Trade Group Emission Factor (NCASI) | 9.644e-06 | 1.5124e-05 | 1.5124e-05 | 3.6034e-08 | 4.1436e-08 | 4.1436e-08
EU-445C-EQ445-321-RB4-TBLS | 72918-21-9 | 1,2,3,7,8,9-Hexachlorodibenzofuran (HxCDF) | 544 |  | 0 | 0 | lb/TBLS | Trade Group Emission Factor (NCASI) | 0 | 0 | 0 | 0 | 0 | 0
EU-445C-EQ445-321-RB4-TBLS | 57117-41-6 | 1,2,3,7,8-Pentachlorodibenzofuran (PeCDF) | 540 |  | 7.04e-12 | 7.04e-12 | lb/TBLS | Trade Group Emission Factor (NCASI) | 2.9265e-06 | 4.5894e-06 | 4.5894e-06 | 1.0935e-08 | 1.2574e-08 | 1.2574e-08
EU-445C-EQ445-321-RB4-TBLS | 60851-34-5 | 2,3,4,6,7,8-Hexachlorodibenzofuran (HxCDF) | 545 |  | 1.58e-11 | 1.58e-11 | lb/TBLS | Trade Group Emission Factor (NCASI) | 6.5679e-06 | 1.03e-05 | 1.03e-05 | 2.4541e-08 | 2.8219e-08 | 2.8219e-08
EU-445C-EQ445-321-RB4-TBLS | 57117-31-4 | 2,3,4,7,8-Pentachlorodibenzofuran (PeCDF) | 541 |  | 1.16e-11 | 1.16e-11 | lb/TBLS | Trade Group Emission Factor (NCASI) | 4.822e-06 | 7.562e-06 | 7.562e-06 | 1.8017e-08 | 2.0718e-08 | 2.0718e-08
EU-445C-EQ445-321-RB4-TBLS | 51207-31-9 | 2,3,7,8-Tetrachlorodibenzofuran (TcDF) | 539 |  | 2.28e-11 | 2.28e-11 | lb/TBLS | Trade Group Emission Factor (NCASI) | 9.4777e-06 | 1.4863e-05 | 1.4863e-05 | 3.5413e-08 | 4.0721e-08 | 4.0721e-08
EU-445C-EQ445-321-RB4-TBLS | 78-93-3 | 2-Butanone (Methyl ethyl ketone) | 333 |  | 0.00288 | 0.00288 | lb/TBLS | Trade Group Emission Factor (NCASI) | 1197.1826 | 1877.472 | 1877.472 | 4.4732 | 5.1438 | 5.1438
EU-445C-EQ445-321-RB4-TBLS | 91-57-6 | 2-Methyl naphthalene | 427 |  | 1.76e-06 | 1.76e-06 | lb/TBLS | Trade Group Emission Factor (NCASI) | 0.73161 | 1.1473 | 1.1473 | 0.0027336 | 0.0031434 | 0.0031434
EU-445C-EQ445-321-RB4-TBLS | 83-32-9 | Acenaphthene | 402 |  | 3.44e-07 | 3.44e-07 | lb/TBLS | Trade Group Emission Factor (NCASI) | 0.143 | 0.22425 | 0.22425 | 0.0005343 | 0.00061439 | 0.00061439
EU-445C-EQ445-321-RB4-TBLS | 208-96-8 | Acenaphthylene | 403 |  | 9.69e-06 | 9.69e-06 | lb/TBLS | Trade Group Emission Factor (NCASI) | 4.028 | 6.3169 | 6.3169 | 0.015051 | 0.017307 | 0.017307
EU-445C-EQ445-321-RB4-TBLS | 75-07-0 | Acetaldehyde | 1 |  | 0.00486 | 0.00486 | lb/TBLS | Trade Group Emission Factor (NCASI) | 2020.2456 | 3168.234 | 3168.234 | 7.5486 | 8.6801 | 8.6801
EU-445C-EQ445-321-RB4-TBLS | 67-64-1 | Acetone | 634 |  | 0.00527 | 0.00527 | lb/TBLS | Trade Group Emission Factor (NCASI) | 2190.6779 | 3435.513 | 3435.513 | 8.1854 | 9.4124 | 9.4124
EU-445C-EQ445-321-RB4-TBLS | 120-12-7 | Anthracene | 404 |  | 1.77e-06 | 1.77e-06 | lb/TBLS | Trade Group Emission Factor (NCASI) | 0.73577 | 1.1539 | 1.1539 | 0.0027492 | 0.0031613 | 0.0031613
EU-445C-EQ445-321-RB4-TBLS | 7440-36-0 | Antimony and compounds | 33 |  | 2.69e-07 | 2.69e-07 | lb/TBLS | Trade Group Emission Factor (NCASI) | 0.11182 | 0.17536 | 0.17536 | 0.00041781 | 0.00048044 | 0.00048044
EU-445C-EQ445-321-RB4-TBLS | 7440-38-2 | Arsenic and compounds | 37 |  | 1.48e-06 | 1.48e-06 | lb/TBLS | Trade Group Emission Factor (NCASI) | 0.61522 | 0.96481 | 0.96481 | 0.0022987 | 0.0026433 | 0.0026433
EU-445C-EQ445-321-RB4-TBLS | 7440-39-3 | Barium and compounds | 45 |  | 2.35e-05 | 2.35e-05 | lb/TBLS | Trade Group Emission Factor (NCASI) | 9.7687 | 15.3196 | 15.3196 | 0.0365 | 0.041972 | 0.041972
EU-445C-EQ445-321-RB4-TBLS | 56-55-3 | Benz[a]anthracene | 405 |  | 4.66e-07 | 4.66e-07 | lb/TBLS | Trade Group Emission Factor (NCASI) | 0.19371 | 0.30379 | 0.30379 | 0.00072379 | 0.00083229 | 0.00083229
EU-445C-EQ445-321-RB4-TBLS | 71-43-2 | Benzene | 46 |  | 0.000558 | 0.000558 | lb/TBLS | Trade Group Emission Factor (NCASI) | 231.9541 | 363.7602 | 363.7602 | 0.86669 | 0.9966 | 0.9966
EU-445C-EQ445-321-RB4-TBLS | 50-32-8 | Benzo[a]pyrene | 406 |  | 6.08e-08 | 6.08e-08 | lb/TBLS | Trade Group Emission Factor (NCASI) | 0.025274 | 0.039636 | 0.039636 | 9.4435e-05 | 0.00010859 | 0.00010859
EU-445C-EQ445-321-RB4-TBLS | 205-99-2 | Benzo[b]fluoranthene | 407 |  | 6.11e-07 | 6.11e-07 | lb/TBLS | Trade Group Emission Factor (NCASI) | 0.25399 | 0.39831 | 0.39831 | 0.00094901 | 0.0010913 | 0.0010913
EU-445C-EQ445-321-RB4-TBLS | 192-97-2 | Benzo[e]pyrene | 409 |  | 2.88e-07 | 2.88e-07 | lb/TBLS | Trade Group Emission Factor (NCASI) | 0.11972 | 0.18775 | 0.18775 | 0.00044732 | 0.00051438 | 0.00051438
EU-445C-EQ445-321-RB4-TBLS | 191-24-2 | Benzo[g,h,i]perylene | 410 |  | 1.69e-06 | 1.69e-06 | lb/TBLS | Trade Group Emission Factor (NCASI) | 0.70251 | 1.1017 | 1.1017 | 0.0026249 | 0.0030184 | 0.0030184
EU-445C-EQ445-321-RB4-TBLS | 207-08-9 | Benzo[k]fluoranthene | 412 |  | 1.25e-07 | 1.25e-07 | lb/TBLS | Trade Group Emission Factor (NCASI) | 0.051961 | 0.081488 | 0.081488 | 0.00019415 | 0.00022325 | 0.00022325
EU-445C-EQ445-321-RB4-TBLS | 7440-41-7 | Beryllium and compounds | 58 |  | 5.19e-07 | 5.19e-07 | lb/TBLS | Trade Group Emission Factor (NCASI) | 0.21574 | 0.33834 | 0.33834 | 0.00080611 | 0.00092695 | 0.00092695
EU-445C-EQ445-321-RB4-TBLS | 7440-43-9 | Cadmium and compounds | 83 |  | 6.81e-06 | 6.81e-06 | lb/TBLS | Trade Group Emission Factor (NCASI) | 2.8308 | 4.4394 | 4.4394 | 0.010577 | 0.012163 | 0.012163
EU-445C-EQ445-321-RB4-TBLS | 75-15-0 | Carbon disulfide | 90 |  | 0.000625 | 0.000625 | lb/TBLS | Trade Group Emission Factor (NCASI) | 259.8053 | 407.4375 | 407.4375 | 0.97075 | 1.1163 | 1.1163
EU-445C-EQ445-321-RB4-TBLS | 56-23-5 | Carbon tetrachloride | 91 |  | 4.36e-05 | 4.36e-05 | lb/TBLS | Trade Group Emission Factor (NCASI) | 18.124 | 28.4228 | 28.4228 | 0.06772 | 0.077871 | 0.077871
EU-445C-EQ445-321-RB4-TBLS | 108-90-7 | Chlorobenzene | 108 |  | 1.75e-05 | 1.75e-05 | lb/TBLS | Trade Group Emission Factor (NCASI) | 7.2745 | 11.4083 | 11.4083 | 0.027181 | 0.031255 | 0.031255
EU-445C-EQ445-321-RB4-TBLS | 67-66-3 | Chloroform | 118 |  | 1.09e-05 | 1.09e-05 | lb/TBLS | Trade Group Emission Factor (NCASI) | 4.531 | 7.1057 | 7.1057 | 0.01693 | 0.019468 | 0.019468
EU-445C-EQ445-321-RB4-TBLS | 74-87-3 | Chloromethane (Methyl chloride) | 325 |  | 5.37e-05 | 5.37e-05 | lb/TBLS | Trade Group Emission Factor (NCASI) | 22.3225 | 35.007 | 35.007 | 0.083407 | 0.09591 | 0.09591
EU-445C-EQ445-321-RB4-TBLS | 18540-29-9 | Chromium VI, chromate, and dichromate particulate | 136 |  | 1.035e-05 | 1.035e-05 | lb/TBLS | Trade Group Emission Factor (NCASI) | 4.3024 | 6.7472 | 6.7472 | 0.016076 | 0.018485 | 0.018485
EU-445C-EQ445-321-RB4-TBLS | 218-01-9 | Chrysene | 414 |  | 1.51e-05 | 1.51e-05 | lb/TBLS | Trade Group Emission Factor (NCASI) | 6.2769 | 9.8437 | 9.8437 | 0.023453 | 0.026969 | 0.026969
EU-445C-EQ445-321-RB4-TBLS | 7440-48-4 | Cobalt and compounds | 146 |  | 1.84e-06 | 1.84e-06 | lb/TBLS | Trade Group Emission Factor (NCASI) | 0.76487 | 1.1995 | 1.1995 | 0.0028579 | 0.0032863 | 0.0032863
EU-445C-EQ445-321-RB4-TBLS | 7440-50-8 | Copper and compounds | 149 |  | 2.61e-05 | 2.61e-05 | lb/TBLS | Trade Group Emission Factor (NCASI) | 10.8495 | 17.0146 | 17.0146 | 0.040539 | 0.046615 | 0.046615
EU-445C-EQ445-321-RB4-TBLS | 53-70-3 | Dibenz[a,h]anthracene | 419 |  | 1.05e-08 | 1.05e-08 | lb/TBLS | Trade Group Emission Factor (NCASI) | 0.0043647 | 0.0068449 | 0.0068449 | 1.6309e-05 | 1.8753e-05 | 1.8753e-05
EU-445C-EQ445-321-RB4-TBLS | 75-09-2 | Dichloromethane (Methylene chloride) | 328 |  | 9.21e-05 | 9.21e-05 | lb/TBLS | Trade Group Emission Factor (NCASI) | 38.2849 | 60.04 | 60.04 | 0.14305 | 0.16449 | 0.16449
EU-445C-EQ445-321-RB4-TBLS | 100-41-4 | Ethyl benzene | 229 |  | 5.6e-06 | 5.6e-06 | lb/TBLS | Trade Group Emission Factor (NCASI) | 2.3279 | 3.6506 | 3.6506 | 0.0086979 | 0.010002 | 0.010002
EU-445C-EQ445-321-RB4-TBLS | 107-06-2 | Ethylene dichloride (EDC, 1,2-Dichloroethane) | 233 |  | 3.11e-07 | 3.11e-07 | lb/TBLS | Trade Group Emission Factor (NCASI) | 0.12928 | 0.20274 | 0.20274 | 0.00048305 | 0.00055545 | 0.00055545
EU-445C-EQ445-321-RB4-TBLS | 110-71-4 | Ethylene glycol dimethyl ether | 266 |  | 0.000148 | 0.000148 | lb/TBLS | Trade Group Emission Factor (NCASI) | 61.5219 | 96.4812 | 96.4812 | 0.22987 | 0.26433 | 0.26433
EU-445C-EQ445-321-RB4-TBLS | 206-44-0 | Fluoranthene | 424 |  | 9.43e-06 | 9.43e-06 | lb/TBLS | Trade Group Emission Factor (NCASI) | 3.9199 | 6.1474 | 6.1474 | 0.014647 | 0.016842 | 0.016842
EU-445C-EQ445-321-RB4-TBLS | 86-73-7 | Fluorene | 425 |  | 1.75e-06 | 1.75e-06 | lb/TBLS | Trade Group Emission Factor (NCASI) | 0.72745 | 1.1408 | 1.1408 | 0.0027181 | 0.0031255 | 0.0031255
EU-445C-EQ445-321-RB4-TBLS | 50-00-0 | Formaldehyde | 250 |  | 0.00838 | 0.00838 | lb/TBLS | Trade Group Emission Factor (NCASI) | 3483.4688 | 5462.922 | 5462.922 | 13.0158 | 14.9669 | 14.9669
EU-445C-EQ445-321-RB4-TBLS | 118-74-1 | Hexachlorobenzene | 280 |  | 1.41e-11 | 1.41e-11 | lb/TBLS | Trade Group Emission Factor (NCASI) | 5.8612e-06 | 9.1918e-06 | 9.1918e-06 | 2.19e-08 | 2.5183e-08 | 2.5183e-08
EU-445C-EQ445-321-RB4-TBLS | 110-54-3 | Hexane | 289 |  | 1.72e-05 | 1.72e-05 | lb/TBLS | Trade Group Emission Factor (NCASI) | 7.1498 | 11.2127 | 11.2127 | 0.026715 | 0.03072 | 0.03072
EU-445C-EQ445-321-RB4-TBLS | 7647-01-0 | Hydrochloric acid | 292 |  | 0.06 | 0.06 | lb/TBLS | Trade Group Emission Factor (NCASI) | 24941.304 | 39114 | 39114 | 93.192 | 107.1616 | 107.1616
EU-445C-EQ445-321-RB4-TBLS | 7783-06-4 | Hydrogen sulfide | 293 |  | 0.0056 | 0.0204 | lb/TBLS | Facility Specific Emission Factor | 2327.855 | 3650.6399 | 3650.6399 | 31.6853 | 36.435 | 36.435
EU-445C-EQ445-321-RB4-TBLS | 193-39-5 | Indeno[1,2,3-cd]pyrene | 426 |  | 7.66e-08 | 7.66e-08 | lb/TBLS | Trade Group Emission Factor (NCASI) | 0.031842 | 0.049936 | 0.049936 | 0.00011898 | 0.00013681 | 0.00013681
EU-445C-EQ445-321-RB4-TBLS | 7439-92-1 | Lead and compounds | 305 |  | 1.2e-05 | 1.2e-05 | lb/TBLS | Trade Group Emission Factor (NCASI) | 4.9883 | 7.8228 | 7.8228 | 0.018638 | 0.021432 | 0.021432
EU-445C-EQ445-321-RB4-TBLS | 7439-96-5 | Manganese and compounds | 312 |  | 5.85e-05 | 5.85e-05 | lb/TBLS | Trade Group Emission Factor (NCASI) | 24.3178 | 38.1362 | 38.1362 | 0.090862 | 0.10448 | 0.10448
EU-445C-EQ445-321-RB4-TBLS | 7439-97-6 | Mercury and compounds | 316 |  | 3.78e-06 | 3.78e-06 | lb/TBLS | Trade Group Emission Factor (NCASI) | 1.5713 | 2.4642 | 2.4642 | 0.0058711 | 0.0067512 | 0.0067512
EU-445C-EQ445-321-RB4-TBLS | 67-56-1 | Methanol | 321 |  | 0.02 | 0.02 | lb/TBLS | Trade Group Emission Factor (NCASI) | 8313.768 | 13038 | 13038 | 31.064 | 35.7205 | 35.7205
EU-445C-EQ445-321-RB4-TBLS | 108-10-1 | Methyl isobutyl ketone (MIBK, Hexone) | 337 |  | 0.00049 | 0.00049 | lb/TBLS | Trade Group Emission Factor (NCASI) | 203.6873 | 319.431 | 319.431 | 0.76107 | 0.87515 | 0.87515
EU-445C-EQ445-321-RB4-TBLS | 91-20-3 | Naphthalene | 428 |  | 0.000162 | 0.000162 | lb/TBLS | Trade Group Emission Factor (NCASI) | 67.3415 | 105.6078 | 105.6078 | 0.25162 | 0.28934 | 0.28934
EU-445C-EQ445-321-RB4-TBLS | 7440-02-0 | Nickel and compounds | 364 |  | 2.24e-05 | 2.24e-05 | lb/TBLS | Trade Group Emission Factor (NCASI) | 9.3114 | 14.6026 | 14.6026 | 0.034792 | 0.040007 | 0.040007
EU-445C-EQ445-321-RB4-TBLS | 3268-87-9 | Octachlorodibenzo-p-dioxin (OCDD) | 533 |  | 6.26e-10 | 6.26e-10 | lb/TBLS | Trade Group Emission Factor (NCASI) | 0.00026022 | 0.00040809 | 0.00040809 | 9.723e-07 | 1.1181e-06 | 1.1181e-06
EU-445C-EQ445-321-RB4-TBLS | 39001-02-0 | Octachlorodibenzofuran (OCDF) | 548 |  | 1.14e-10 | 1.14e-10 | lb/TBLS | Trade Group Emission Factor (NCASI) | 4.7389e-05 | 7.4317e-05 | 7.4317e-05 | 1.7706e-07 | 2.0361e-07 | 2.0361e-07
EU-445C-EQ445-321-RB4-TBLS | 85-01-8 | Phenanthrene | 430 |  | 4.23e-05 | 4.23e-05 | lb/TBLS | Trade Group Emission Factor (NCASI) | 17.5836 | 27.5754 | 27.5754 | 0.0657 | 0.075549 | 0.075549
EU-445C-EQ445-321-RB4-TBLS | 108-95-2 | Phenol | 497 |  | 0.00824 | 0.00824 | lb/TBLS | Trade Group Emission Factor (NCASI) | 3425.2724 | 5371.656 | 5371.656 | 12.7984 | 14.7169 | 14.7169
EU-445C-EQ445-321-RB4-TBLS | E17000407 | Polychlorinated dibenzo-p-dioxins (PCDDs) & dibenzofurans (PCDFs) TEQ |  |  | 6.6711e-11 | 6.6711e-11 | lb/TBLS | Facility Specific Emission Factor | 2.7731e-05 | 4.3489e-05 | 4.3489e-05 | 1.0362e-07 | 1.1915e-07 | 1.1915e-07
EU-445C-EQ445-321-RB4-TBLS | 123-38-6 | Propionaldehyde | 559 |  | 0.00652 | 0.00652 | lb/TBLS | Trade Group Emission Factor (NCASI) | 2710.2884 | 4250.388 | 4250.388 | 10.1269 | 11.6449 | 11.6449
EU-445C-EQ445-321-RB4-TBLS | 129-00-0 | Pyrene | 431 |  | 6.88e-06 | 6.88e-06 | lb/TBLS | Trade Group Emission Factor (NCASI) | 2.8599 | 4.4851 | 4.4851 | 0.010686 | 0.012288 | 0.012288
EU-445C-EQ445-321-RB4-TBLS | 7782-49-2 | Selenium and compounds | 575 |  | 2.71e-06 | 2.71e-06 | lb/TBLS | Trade Group Emission Factor (NCASI) | 1.1265 | 1.7666 | 1.7666 | 0.0042092 | 0.0048401 | 0.0048401
EU-445C-EQ445-321-RB4-TBLS | 7440-22-4 | Silver and compounds | 580 |  | 9.06e-07 | 9.06e-07 | lb/TBLS | Trade Group Emission Factor (NCASI) | 0.37661 | 0.59062 | 0.59062 | 0.0014072 | 0.0016181 | 0.0016181
EU-445C-EQ445-321-RB4-TBLS | 100-42-5 | Styrene | 585 |  | 1.22e-05 | 1.22e-05 | lb/TBLS | Trade Group Emission Factor (NCASI) | 5.0714 | 7.9532 | 7.9532 | 0.018949 | 0.02179 | 0.02179
EU-445C-EQ445-321-RB4-TBLS | 127-18-4 | Tetrachloroethene (perchloroethylene) | 488 |  | 5.59e-05 | 5.59e-05 | lb/TBLS | Trade Group Emission Factor (NCASI) | 23.237 | 36.4412 | 36.4412 | 0.086824 | 0.099839 | 0.099839
EU-445C-EQ445-321-RB4-TBLS | 7440-28-0 | Thallium and compounds | 595 |  | 1.47e-08 | 1.47e-08 | lb/TBLS | Trade Group Emission Factor (NCASI) | 0.0061106 | 0.0095829 | 0.0095829 | 2.2832e-05 | 2.6255e-05 | 2.6255e-05
EU-445C-EQ445-321-RB4-TBLS | 108-88-3 | Toluene | 600 |  | 0.000315 | 0.000315 | lb/TBLS | Trade Group Emission Factor (NCASI) | 130.9418 | 205.3485 | 205.3485 | 0.48926 | 0.5626 | 0.5626
EU-445C-EQ445-321-RB4-TBLS | 79-01-6 | Trichloroethene (TCE, Trichloroethylene) | 608 |  | 1.78e-05 | 1.78e-05 | lb/TBLS | Trade Group Emission Factor (NCASI) | 7.3993 | 11.6038 | 11.6038 | 0.027647 | 0.031791 | 0.031791
EU-445C-EQ445-321-RB4-TBLS | 7440-62-2 | Vanadium (fume or dust) | 620 |  | 3.83e-07 | 3.83e-07 | lb/TBLS | Trade Group Emission Factor (NCASI) | 0.15921 | 0.24968 | 0.24968 | 0.00059488 | 0.00068405 | 0.00068405
EU-445C-EQ445-321-RB4-TBLS | 75-01-4 | Vinyl chloride | 624 |  | 3.1e-06 | 3.1e-06 | lb/TBLS | Trade Group Emission Factor (NCASI) | 1.2886 | 2.0209 | 2.0209 | 0.0048149 | 0.0055367 | 0.0055367
EU-445C-EQ445-321-RB4-TBLS | 1330-20-7 | Xylene (mixture), including m-xylene, o-xylene, p-xylene | 628 |  | 0.00017 | 0.00017 | lb/TBLS | Trade Group Emission Factor (NCASI) | 70.667 | 110.823 | 110.823 | 0.26404 | 0.30362 | 0.30362
EU-445C-EQ445-321-RB4-TBLS | 7440-66-6 | Zinc and compounds | 632 |  | 5.8e-05 | 5.8e-05 | lb/TBLS | Trade Group Emission Factor (NCASI) | 24.1099 | 37.8102 | 37.8102 | 0.090086 | 0.10359 | 0.10359
EU-445D-TA445-350,445-563,445-336-TBLS | 71-55-6 | 1,1,1-Trichloroethane (Methyl chloroform) | 326 |  | 7.75e-06 | 7.75e-06 | lb/TBLS | Trade Group Emission Factor (NCASI) | 3.2216 | 5.0522 | 5.0522 | 0.012037 | 0.013842 | 0.013842
EU-445D-TA445-350,445-563,445-336-TBLS | 79-00-5 | 1,1,2-Trichloroethane (Vinyl trichloride) | 607 |  | 5.88e-06 | 5.88e-06 | lb/TBLS | Trade Group Emission Factor (NCASI) | 2.4442 | 3.8332 | 3.8332 | 0.0091328 | 0.010502 | 0.010502
EU-445D-TA445-350,445-563,445-336-TBLS | 120-82-1 | 1,2,4-Trichlorobenzene | 113 |  | 9.67e-06 | 9.67e-06 | lb/TBLS | Trade Group Emission Factor (NCASI) | 4.0197 | 6.3039 | 6.3039 | 0.015019 | 0.017271 | 0.017271
EU-445D-TA445-350,445-563,445-336-TBLS | 540-84-1 | 2,2,4-Trimethylpentane | 616 |  | 4.2e-06 | 4.2e-06 | lb/TBLS | Trade Group Emission Factor (NCASI) | 1.7459 | 2.738 | 2.738 | 0.0065234 | 0.0075013 | 0.0075013
EU-445D-TA445-350,445-563,445-336-TBLS | 78-93-3 | 2-Butanone (Methyl ethyl ketone) | 333 |  | 9.91e-05 | 9.91e-05 | lb/TBLS | Trade Group Emission Factor (NCASI) | 41.1947 | 64.6033 | 64.6033 | 0.15392 | 0.177 | 0.177
EU-445D-TA445-350,445-563,445-336-TBLS | 126-99-8 | Chloroprene | 131 |  | 1.8e-05 | 1.8e-05 | lb/TBLS | Trade Group Emission Factor (NCASI) | 7.4824 | 11.7342 | 11.7342 | 0.027958 | 0.032148 | 0.032148
EU-445D-TA445-350,445-563,445-336-TBLS | 91-57-6 | 2-Methyl naphthalene | 427 |  | 1.12e-05 | 1.12e-05 | lb/TBLS | Trade Group Emission Factor (NCASI) | 4.6557 | 7.3013 | 7.3013 | 0.017396 | 0.020004 | 0.020004
EU-445D-TA445-350,445-563,445-336-TBLS | 56-49-5 | 3-Methylcholanthrene | 439 |  | 1.77e-06 | 1.77e-06 | lb/TBLS | Trade Group Emission Factor (NCASI) | 0.73577 | 1.1539 | 1.1539 | 0.0027492 | 0.0031613 | 0.0031613
EU-445D-TA445-350,445-563,445-336-TBLS | 57-97-6 | 7,12-Dimethylbenz[a]anthracene | 436 |  | 8.77e-08 | 8.77e-08 | lb/TBLS | Trade Group Emission Factor (NCASI) | 0.036456 | 0.057172 | 0.057172 | 0.00013622 | 0.00015663 | 0.00015663
EU-445D-TA445-350,445-563,445-336-TBLS | 83-32-9 | Acenaphthene | 402 |  | 7.67e-07 | 7.67e-07 | lb/TBLS | Trade Group Emission Factor (NCASI) | 0.31883 | 0.50001 | 0.50001 | 0.0011913 | 0.0013699 | 0.0013699
EU-445D-TA445-350,445-563,445-336-TBLS | 208-96-8 | Acenaphthylene | 403 |  | 0.000136 | 0.000136 | lb/TBLS | Trade Group Emission Factor (NCASI) | 56.5336 | 88.6584 | 88.6584 | 0.21124 | 0.2429 | 0.2429
EU-445D-TA445-350,445-563,445-336-TBLS | 75-07-0 | Acetaldehyde | 1 |  | 0.00116 | 0.00116 | lb/TBLS | Trade Group Emission Factor (NCASI) | 482.1985 | 756.204 | 756.204 | 1.8017 | 2.0718 | 2.0718
EU-445D-TA445-350,445-563,445-336-TBLS | 67-64-1 | Acetone | 634 |  | 0.000521 | 0.000521 | lb/TBLS | Trade Group Emission Factor (NCASI) | 216.5737 | 339.6399 | 339.6399 | 0.80922 | 0.93052 | 0.93052
EU-445D-TA445-350,445-563,445-336-TBLS | 107-02-8 | Acrolein | 5 |  | 0.000125 | 0.000125 | lb/TBLS | Trade Group Emission Factor (NCASI) | 51.9611 | 81.4875 | 81.4875 | 0.19415 | 0.22325 | 0.22325
EU-445D-TA445-350,445-563,445-336-TBLS | 7664-41-7 | Ammonia | 26 |  | 0.0839 | 0.0839 | lb/TBLS | Trade Group Emission Factor (NCASI) | 34876.2568 | 54694.41 | 54694.41 | 130.3135 | 149.8477 | 149.8477
EU-445D-TA445-350,445-563,445-336-TBLS | 120-12-7 | Anthracene | 404 |  | 4.14e-05 | 4.14e-05 | lb/TBLS | Trade Group Emission Factor (NCASI) | 17.2095 | 26.9887 | 26.9887 | 0.064302 | 0.073942 | 0.073942
EU-445D-TA445-350,445-563,445-336-TBLS | 7440-36-0 | Antimony and compounds | 33 |  | 2.63e-07 | 2.63e-07 | lb/TBLS | Trade Group Emission Factor (NCASI) | 0.10933 | 0.17145 | 0.17145 | 0.00040849 | 0.00046973 | 0.00046973
EU-445D-TA445-350,445-563,445-336-TBLS | 7440-38-2 | Arsenic and compounds | 37 |  | 2.62e-07 | 2.62e-07 | lb/TBLS | Trade Group Emission Factor (NCASI) | 0.10891 | 0.1708 | 0.1708 | 0.00040694 | 0.00046794 | 0.00046794
EU-445D-TA445-350,445-563,445-336-TBLS | 7440-39-3 | Barium and compounds | 45 |  | 2.5e-06 | 2.5e-06 | lb/TBLS | Trade Group Emission Factor (NCASI) | 1.0392 | 1.6298 | 1.6298 | 0.003883 | 0.0044651 | 0.0044651
EU-445D-TA445-350,445-563,445-336-TBLS | 56-55-3 | Benz[a]anthracene | 405 |  | 4.52e-06 | 4.52e-06 | lb/TBLS | Trade Group Emission Factor (NCASI) | 1.8789 | 2.9466 | 2.9466 | 0.0070205 | 0.0080728 | 0.0080728
EU-445D-TA445-350,445-563,445-336-TBLS | 71-43-2 | Benzene | 46 |  | 4.51e-06 | 4.51e-06 | lb/TBLS | Trade Group Emission Factor (NCASI) | 1.8748 | 2.9401 | 2.9401 | 0.0070049 | 0.008055 | 0.008055
EU-445D-TA445-350,445-563,445-336-TBLS | 50-32-8 | Benzo[a]pyrene | 406 |  | 3.59e-07 | 3.59e-07 | lb/TBLS | Trade Group Emission Factor (NCASI) | 0.14923 | 0.23403 | 0.23403 | 0.0005576 | 0.00064118 | 0.00064118
EU-445D-TA445-350,445-563,445-336-TBLS | 205-99-2 | Benzo[b]fluoranthene | 407 |  | 9.18e-07 | 9.18e-07 | lb/TBLS | Trade Group Emission Factor (NCASI) | 0.3816 | 0.59844 | 0.59844 | 0.0014258 | 0.0016396 | 0.0016396
EU-445D-TA445-350,445-563,445-336-TBLS | 192-97-2 | Benzo[e]pyrene | 409 |  | 4.74e-07 | 4.74e-07 | lb/TBLS | Trade Group Emission Factor (NCASI) | 0.19704 | 0.309 | 0.309 | 0.00073622 | 0.00084658 | 0.00084658
EU-445D-TA445-350,445-563,445-336-TBLS | 191-24-2 | Benzo[g,h,i]perylene | 410 |  | 5.76e-08 | 5.76e-08 | lb/TBLS | Trade Group Emission Factor (NCASI) | 0.023944 | 0.037549 | 0.037549 | 8.9464e-05 | 0.00010288 | 0.00010288
EU-445D-TA445-350,445-563,445-336-TBLS | 207-08-9 | Benzo[k]fluoranthene | 412 |  | 8.03e-07 | 8.03e-07 | lb/TBLS | Trade Group Emission Factor (NCASI) | 0.3338 | 0.52348 | 0.52348 | 0.0012472 | 0.0014342 | 0.0014342
EU-445D-TA445-350,445-563,445-336-TBLS | 7440-41-7 | Beryllium and compounds | 58 |  | 1.21e-07 | 1.21e-07 | lb/TBLS | Trade Group Emission Factor (NCASI) | 0.050298 | 0.07888 | 0.07888 | 0.00018794 | 0.00021611 | 0.00021611
EU-445D-TA445-350,445-563,445-336-TBLS | 92-52-4 | Biphenyl | 62 |  | 3.61e-05 | 3.61e-05 | lb/TBLS | Trade Group Emission Factor (NCASI) | 15.0064 | 23.5336 | 23.5336 | 0.056071 | 0.064476 | 0.064476
EU-445D-TA445-350,445-563,445-336-TBLS | 117-81-7 | Bis(2-ethylhexyl) phthalate (DEHP) | 522 |  | 1e-05 | 1e-05 | lb/TBLS | Trade Group Emission Factor (NCASI) | 4.1569 | 6.519 | 6.519 | 0.015532 | 0.01786 | 0.01786
EU-445D-TA445-350,445-563,445-336-TBLS | 75-27-4 | Bromodichloromethane | 71 |  | 8.3e-05 | 8.3e-05 | lb/TBLS | Trade Group Emission Factor (NCASI) | 34.5021 | 54.1077 | 54.1077 | 0.12892 | 0.14824 | 0.14824
EU-445D-TA445-350,445-563,445-336-TBLS | 74-83-9 | Bromomethane (Methyl bromide) | 324 |  | 1.3e-05 | 1.3e-05 | lb/TBLS | Trade Group Emission Factor (NCASI) | 5.4039 | 8.4747 | 8.4747 | 0.020192 | 0.023218 | 0.023218
EU-445D-TA445-350,445-563,445-336-TBLS | 7440-43-9 | Cadmium and compounds | 83 |  | 6.76e-07 | 6.76e-07 | lb/TBLS | Trade Group Emission Factor (NCASI) | 0.28101 | 0.44068 | 0.44068 | 0.00105 | 0.0012074 | 0.0012074
EU-445D-TA445-350,445-563,445-336-TBLS | 75-15-0 | Carbon disulfide | 90 |  | 7.19e-05 | 7.19e-05 | lb/TBLS | Trade Group Emission Factor (NCASI) | 29.888 | 46.8716 | 46.8716 | 0.11168 | 0.12842 | 0.12842
EU-445D-TA445-350,445-563,445-336-TBLS | 56-23-5 | Carbon tetrachloride | 91 |  | 3.94e-06 | 3.94e-06 | lb/TBLS | Trade Group Emission Factor (NCASI) | 1.6378 | 2.5685 | 2.5685 | 0.0061196 | 0.0070369 | 0.0070369
EU-445D-TA445-350,445-563,445-336-TBLS | 108-90-7 | Chlorobenzene | 108 |  | 5.29e-06 | 5.29e-06 | lb/TBLS | Trade Group Emission Factor (NCASI) | 2.199 | 3.4486 | 3.4486 | 0.0082164 | 0.0094481 | 0.0094481
EU-445D-TA445-350,445-563,445-336-TBLS | 67-66-3 | Chloroform | 118 |  | 4.79e-06 | 4.79e-06 | lb/TBLS | Trade Group Emission Factor (NCASI) | 1.9911 | 3.1226 | 3.1226 | 0.0074398 | 0.0085551 | 0.0085551
EU-445D-TA445-350,445-563,445-336-TBLS | 74-87-3 | Chloromethane (Methyl chloride) | 325 |  | 0.000112 | 0.000112 | lb/TBLS | Trade Group Emission Factor (NCASI) | 46.5571 | 73.0128 | 73.0128 | 0.17396 | 0.20004 | 0.20004
EU-445D-TA445-350,445-563,445-336-TBLS | 18540-29-9 | Chromium VI, chromate, and dichromate particulate | 136 |  | 1.59e-06 | 1.59e-06 | lb/TBLS | Trade Group Emission Factor (NCASI) | 0.66094 | 1.0365 | 1.0365 | 0.0024696 | 0.0028398 | 0.0028398
EU-445D-TA445-350,445-563,445-336-TBLS | 218-01-9 | Chrysene | 414 |  | 1.06e-05 | 1.06e-05 | lb/TBLS | Trade Group Emission Factor (NCASI) | 4.4063 | 6.9101 | 6.9101 | 0.016464 | 0.018932 | 0.018932
EU-445D-TA445-350,445-563,445-336-TBLS | 7440-48-4 | Cobalt and compounds | 146 |  | 2.3e-07 | 2.3e-07 | lb/TBLS | Trade Group Emission Factor (NCASI) | 0.095608 | 0.14994 | 0.14994 | 0.00035724 | 0.00041079 | 0.00041079
EU-445D-TA445-350,445-563,445-336-TBLS | 7440-50-8 | Copper and compounds | 149 |  | 4.79e-06 | 4.79e-06 | lb/TBLS | Trade Group Emission Factor (NCASI) | 1.9911 | 3.1226 | 3.1226 | 0.0074398 | 0.0085551 | 0.0085551
EU-445D-TA445-350,445-563,445-336-TBLS | 4170-30-3 | Crotonaldehyde | 156 |  | 0.00013 | 0.00013 | lb/TBLS | Trade Group Emission Factor (NCASI) | 54.0395 | 84.747 | 84.747 | 0.20192 | 0.23218 | 0.23218
EU-445D-TA445-350,445-563,445-336-TBLS | 53-70-3 | Dibenz[a,h]anthracene | 419 |  | 3.56e-08 | 3.56e-08 | lb/TBLS | Trade Group Emission Factor (NCASI) | 0.014799 | 0.023208 | 0.023208 | 5.5294e-05 | 6.3583e-05 | 6.3583e-05
EU-445D-TA445-350,445-563,445-336-TBLS | 84-74-2 | Dibutyl phthalate | 520 |  | 0.000244 | 0.000244 | lb/TBLS | Trade Group Emission Factor (NCASI) | 101.428 | 159.0636 | 159.0636 | 0.37898 | 0.43579 | 0.43579
EU-445D-TA445-350,445-563,445-336-TBLS | 75-09-2 | Dichloromethane (Methylene chloride) | 328 |  | 2.99e-05 | 2.99e-05 | lb/TBLS | Trade Group Emission Factor (NCASI) | 12.4291 | 19.4918 | 19.4918 | 0.046441 | 0.053402 | 0.053402
EU-445D-TA445-350,445-563,445-336-TBLS | 100-41-4 | Ethyl benzene | 229 |  | 3.9e-06 | 3.9e-06 | lb/TBLS | Trade Group Emission Factor (NCASI) | 1.6212 | 2.5424 | 2.5424 | 0.0060575 | 0.0069655 | 0.0069655
EU-445D-TA445-350,445-563,445-336-TBLS | 107-06-2 | Ethylene dichloride (EDC, 1,2-Dichloroethane) | 233 |  | 4.43e-06 | 4.43e-06 | lb/TBLS | Trade Group Emission Factor (NCASI) | 1.8415 | 2.8879 | 2.8879 | 0.0068807 | 0.0079121 | 0.0079121
EU-445D-TA445-350,445-563,445-336-TBLS | 206-44-0 | Fluoranthene | 424 |  | 8.93e-05 | 8.93e-05 | lb/TBLS | Trade Group Emission Factor (NCASI) | 37.121 | 58.2147 | 58.2147 | 0.1387 | 0.15949 | 0.15949
EU-445D-TA445-350,445-563,445-336-TBLS | 86-73-7 | Fluorene | 425 |  | 9.13e-06 | 9.13e-06 | lb/TBLS | Trade Group Emission Factor (NCASI) | 3.7952 | 5.9518 | 5.9518 | 0.014181 | 0.016306 | 0.016306
EU-445D-TA445-350,445-563,445-336-TBLS | 50-00-0 | Formaldehyde | 250 |  | 0.00011 | 0.00011 | lb/TBLS | Trade Group Emission Factor (NCASI) | 45.7257 | 71.709 | 71.709 | 0.17085 | 0.19646 | 0.19646
EU-445D-TA445-350,445-563,445-336-TBLS | 110-54-3 | Hexane | 289 |  | 2.89e-05 | 2.89e-05 | lb/TBLS | Trade Group Emission Factor (NCASI) | 12.0134 | 18.8399 | 18.8399 | 0.044887 | 0.051616 | 0.051616
EU-445D-TA445-350,445-563,445-336-TBLS | 7783-06-4 | Hydrogen sulfide | 293 |  | 0.0264 | 0.0264 | lb/TBLS | Facility Specific Emission Factor | 10974.1737 | 17210.1599 | 17210.1599 | 41.0045 | 47.1511 | 47.1511
EU-445D-TA445-350,445-563,445-336-TBLS | 193-39-5 | Indeno[1,2,3-cd]pyrene | 426 |  | 8.77e-08 | 8.77e-08 | lb/TBLS | Trade Group Emission Factor (NCASI) | 0.036456 | 0.057172 | 0.057172 | 0.00013622 | 0.00015663 | 0.00015663
EU-445D-TA445-350,445-563,445-336-TBLS | 98-82-8 | Isopropylbenzene (Cumene) | 157 |  | 1.61e-05 | 1.61e-05 | lb/TBLS | Trade Group Emission Factor (NCASI) | 6.6926 | 10.4956 | 10.4956 | 0.025007 | 0.028755 | 0.028755
EU-445D-TA445-350,445-563,445-336-TBLS | 7439-92-1 | Lead and compounds | 305 |  | 7.64e-07 | 7.64e-07 | lb/TBLS | Trade Group Emission Factor (NCASI) | 0.31759 | 0.49805 | 0.49805 | 0.0011866 | 0.0013645 | 0.0013645
EU-445D-TA445-350,445-563,445-336-TBLS | 7439-96-5 | Manganese and compounds | 312 |  | 1.53e-05 | 1.53e-05 | lb/TBLS | Trade Group Emission Factor (NCASI) | 6.36 | 9.9741 | 9.9741 | 0.023764 | 0.027326 | 0.027326
EU-445D-TA445-350,445-563,445-336-TBLS | 7439-97-6 | Mercury and compounds | 316 |  | 1.15e-07 | 1.15e-07 | lb/TBLS | Trade Group Emission Factor (NCASI) | 0.047804 | 0.074968 | 0.074968 | 0.00017862 | 0.00020539 | 0.00020539
EU-445D-TA445-350,445-563,445-336-TBLS | 67-56-1 | Methanol | 321 |  | 0.0733 | 0.0733 | lb/TBLS | Trade Group Emission Factor (NCASI) | 30469.9597 | 47784.27 | 47784.27 | 113.8496 | 130.9158 | 130.9158
EU-445D-TA445-350,445-563,445-336-TBLS | 108-10-1 | Methyl isobutyl ketone (MIBK, Hexone) | 337 |  | 0.000346 | 0.000346 | lb/TBLS | Trade Group Emission Factor (NCASI) | 143.8282 | 225.5574 | 225.5574 | 0.53741 | 0.61797 | 0.61797
EU-445D-TA445-350,445-563,445-336-TBLS | 91-20-3 | Naphthalene | 428 |  | 2.17e-06 | 2.17e-06 | lb/TBLS | Trade Group Emission Factor (NCASI) | 0.90204 | 1.4146 | 1.4146 | 0.0033704 | 0.0038757 | 0.0038757
EU-445D-TA445-350,445-563,445-336-TBLS | 7440-02-0 | Nickel and compounds | 364 |  | 1.65e-06 | 1.65e-06 | lb/TBLS | Trade Group Emission Factor (NCASI) | 0.68589 | 1.0756 | 1.0756 | 0.0025628 | 0.0029469 | 0.0029469
EU-445D-TA445-350,445-563,445-336-TBLS | 198-55-0 | Perylene | 429 |  | 8.5e-08 | 8.5e-08 | lb/TBLS | Trade Group Emission Factor (NCASI) | 0.035334 | 0.055412 | 0.055412 | 0.00013202 | 0.00015181 | 0.00015181
EU-445D-TA445-350,445-563,445-336-TBLS | 85-01-8 | Phenanthrene | 430 |  | 0.000286 | 0.000286 | lb/TBLS | Trade Group Emission Factor (NCASI) | 118.8869 | 186.4434 | 186.4434 | 0.44422 | 0.5108 | 0.5108
EU-445D-TA445-350,445-563,445-336-TBLS | 129-00-0 | Pyrene | 431 |  | 4.55e-05 | 4.55e-05 | lb/TBLS | Trade Group Emission Factor (NCASI) | 18.9138 | 29.6614 | 29.6614 | 0.070671 | 0.081264 | 0.081264
EU-445D-TA445-350,445-563,445-336-TBLS | 7782-49-2 | Selenium and compounds | 575 |  | 4.13e-07 | 4.13e-07 | lb/TBLS | Trade Group Emission Factor (NCASI) | 0.17168 | 0.26923 | 0.26923 | 0.00064147 | 0.00073763 | 0.00073763
EU-445D-TA445-350,445-563,445-336-TBLS | 7440-22-4 | Silver and compounds | 580 |  | 4.39e-08 | 4.39e-08 | lb/TBLS | Trade Group Emission Factor (NCASI) | 0.018249 | 0.028618 | 0.028618 | 6.8185e-05 | 7.8407e-05 | 7.8407e-05
EU-445D-TA445-350,445-563,445-336-TBLS | 100-42-5 | Styrene | 585 |  | 6.5e-06 | 6.5e-06 | lb/TBLS | Trade Group Emission Factor (NCASI) | 2.702 | 4.2374 | 4.2374 | 0.010096 | 0.011609 | 0.011609
EU-445D-TA445-350,445-563,445-336-TBLS | 127-18-4 | Tetrachloroethene (perchloroethylene) | 488 |  | 1.45e-05 | 1.45e-05 | lb/TBLS | Trade Group Emission Factor (NCASI) | 6.0275 | 9.4526 | 9.4526 | 0.022521 | 0.025897 | 0.025897
EU-445D-TA445-350,445-563,445-336-TBLS | 7440-28-0 | Thallium and compounds | 595 |  | 4.22e-07 | 4.22e-07 | lb/TBLS | Trade Group Emission Factor (NCASI) | 0.17542 | 0.2751 | 0.2751 | 0.00065545 | 0.0007537 | 0.0007537
EU-445D-TA445-350,445-563,445-336-TBLS | 108-88-3 | Toluene | 600 |  | 4.98e-05 | 4.98e-05 | lb/TBLS | Trade Group Emission Factor (NCASI) | 20.7013 | 32.4646 | 32.4646 | 0.077349 | 0.088944 | 0.088944
EU-445D-TA445-350,445-563,445-336-TBLS | 79-01-6 | Trichloroethene (TCE, Trichloroethylene) | 608 |  | 7.93e-06 | 7.93e-06 | lb/TBLS | Trade Group Emission Factor (NCASI) | 3.2964 | 5.1696 | 5.1696 | 0.012317 | 0.014163 | 0.014163
EU-445D-TA445-350,445-563,445-336-TBLS | 75-69-4 | Trichlorofluoromethane (Freon 11) | 249 |  | 3.7e-05 | 3.7e-05 | lb/TBLS | Trade Group Emission Factor (NCASI) | 15.3805 | 24.1203 | 24.1203 | 0.057468 | 0.066083 | 0.066083
EU-445D-TA445-350,445-563,445-336-TBLS | 7440-62-2 | Vanadium (fume or dust) | 620 |  | 1.6e-07 | 1.6e-07 | lb/TBLS | Trade Group Emission Factor (NCASI) | 0.06651 | 0.1043 | 0.1043 | 0.00024851 | 0.00028576 | 0.00028576
EU-445D-TA445-350,445-563,445-336-TBLS | 108-05-4 | Vinyl acetate | 622 |  | 4.4e-05 | 4.4e-05 | lb/TBLS | Trade Group Emission Factor (NCASI) | 18.2903 | 28.6836 | 28.6836 | 0.068341 | 0.078585 | 0.078585
EU-445D-TA445-350,445-563,445-336-TBLS | 1330-20-7 | Xylene (mixture), including m-xylene, o-xylene, p-xylene | 628 |  | 7.22e-06 | 7.22e-06 | lb/TBLS | Trade Group Emission Factor (NCASI) | 3.0013 | 4.7067 | 4.7067 | 0.011214 | 0.012895 | 0.012895
EU-445D-TA445-350,445-563,445-336-TBLS | 7440-66-6 | Zinc and compounds | 632 |  | 7.96e-06 | 7.96e-06 | lb/TBLS | Trade Group Emission Factor (NCASI) | 3.3089 | 5.1891 | 5.1891 | 0.012363 | 0.014217 | 0.014217
EU-456-GE454-052,GE455-153-TCaO | 120-82-1 | 1,2,4-Trichlorobenzene | 113 |  | 1.02e-05 | 1.02e-05 | lb/T CaO | Trade Group Emission Factor (NCASI) | 0.64489 | 1.0109 | 1.0109 | 0.0024694 | 0.0027696 | 0.0027696
EU-456-GE454-052,GE455-153-TCaO | 78-93-3 | 2-Butanone (Methyl ethyl ketone) | 333 |  | 0.000565 | 0.000565 | lb/T CaO | Trade Group Emission Factor (NCASI) | 35.722 | 55.9971 | 55.9971 | 0.13679 | 0.15342 | 0.15342
EU-456-GE454-052,GE455-153-TCaO | 75-07-0 | Acetaldehyde | 1 |  | 0.00133 | 0.00133 | lb/T CaO | Trade Group Emission Factor (NCASI) | 84.089 | 131.8163 | 131.8163 | 0.32199 | 0.36114 | 0.36114
EU-456-GE454-052,GE455-153-TCaO | 107-02-8 | Acrolein | 5 |  | 5.32e-05 | 5.32e-05 | lb/T CaO | Trade Group Emission Factor (NCASI) | 3.3636 | 5.2727 | 5.2727 | 0.01288 | 0.014446 | 0.014446
EU-456-GE454-052,GE455-153-TCaO | 71-43-2 | Benzene | 46 |  | 7.52e-06 | 7.52e-06 | lb/T CaO | Trade Group Emission Factor (NCASI) | 0.47545 | 0.74531 | 0.74531 | 0.0018206 | 0.0020419 | 0.0020419
EU-456-GE454-052,GE455-153-TCaO | 108-90-7 | Chlorobenzene | 108 |  | 1.01e-05 | 1.01e-05 | lb/T CaO | Trade Group Emission Factor (NCASI) | 0.63857 | 1.001 | 1.001 | 0.0024452 | 0.0027425 | 0.0027425
EU-456-GE454-052,GE455-153-TCaO | 67-66-3 | Chloroform | 118 |  | 1.4e-05 | 1.4e-05 | lb/T CaO | Trade Group Emission Factor (NCASI) | 0.88515 | 1.3875 | 1.3875 | 0.0033894 | 0.0038015 | 0.0038015
EU-456-GE454-052,GE455-153-TCaO | 75-09-2 | Dichloromethane (Methylene chloride) | 328 |  | 2.98e-05 | 2.98e-05 | lb/T CaO | Trade Group Emission Factor (NCASI) | 1.8841 | 2.9535 | 2.9535 | 0.0072146 | 0.0080917 | 0.0080917
EU-456-GE454-052,GE455-153-TCaO | 100-41-4 | Ethyl benzene | 229 |  | 5e-06 | 5e-06 | lb/T CaO | Trade Group Emission Factor (NCASI) | 0.31612 | 0.49555 | 0.49555 | 0.0012105 | 0.0013577 | 0.0013577
EU-456-GE454-052,GE455-153-TCaO | 107-06-2 | Ethylene dichloride (EDC, 1,2-Dichloroethane) | 233 |  | 1.27e-05 | 1.27e-05 | lb/T CaO | Trade Group Emission Factor (NCASI) | 0.80295 | 1.2587 | 1.2587 | 0.0030747 | 0.0034485 | 0.0034485
EU-456-GE454-052,GE455-153-TCaO | 50-00-0 | Formaldehyde | 250 |  | 0.0002 | 0.0002 | lb/T CaO | Trade Group Emission Factor (NCASI) | 12.645 | 19.822 | 19.822 | 0.04842 | 0.054307 | 0.054307
EU-456-GE454-052,GE455-153-TCaO | 110-54-3 | Hexane | 289 |  | 1.56e-05 | 1.56e-05 | lb/T CaO | Trade Group Emission Factor (NCASI) | 0.98631 | 1.5461 | 1.5461 | 0.0037768 | 0.0042359 | 0.0042359
EU-456-GE454-052,GE455-153-TCaO | 67-56-1 | Methanol | 321 |  | 0.0112 | 0.0112 | lb/T CaO | Trade Group Emission Factor (NCASI) | 708.1178 | 1110.032 | 1110.032 | 2.7115 | 3.0412 | 3.0412
EU-456-GE454-052,GE455-153-TCaO | 108-10-1 | Methyl isobutyl ketone (MIBK, Hexone) | 337 |  | 0.000111 | 0.000111 | lb/T CaO | Trade Group Emission Factor (NCASI) | 7.018 | 11.0012 | 11.0012 | 0.026873 | 0.03014 | 0.03014
EU-456-GE454-052,GE455-153-TCaO | 100-42-5 | Styrene | 585 |  | 2.44e-05 | 2.44e-05 | lb/T CaO | Trade Group Emission Factor (NCASI) | 1.5427 | 2.4183 | 2.4183 | 0.0059072 | 0.0066254 | 0.0066254
EU-456-GE454-052,GE455-153-TCaO | 108-88-3 | Toluene | 600 |  | 0.000117 | 0.000117 | lb/T CaO | Trade Group Emission Factor (NCASI) | 7.3973 | 11.5959 | 11.5959 | 0.028326 | 0.03177 | 0.03177
EU-456-GE454-052,GE455-153-TCaO | 79-01-6 | Trichloroethene (TCE, Trichloroethylene) | 608 |  | 6.2e-06 | 6.2e-06 | lb/T CaO | Trade Group Emission Factor (NCASI) | 0.39199 | 0.61448 | 0.61448 | 0.001501 | 0.0016835 | 0.0016835
EU-456-GE454-052,GE455-153-TCaO | 1330-20-7 | Xylene (mixture), including m-xylene, o-xylene, p-xylene | 628 |  | 3.4e-05 | 3.4e-05 | lb/T CaO | Trade Group Emission Factor (NCASI) | 2.1496 | 3.3697 | 3.3697 | 0.0082314 | 0.0092322 | 0.0092322
EU-456-TA455-001,TA456-001-TCaO | 78-93-3 | 2-Butanone (Methyl ethyl ketone) | 333 |  | 0.0002 | 0.0002 | lb/T CaO | Trade Group Emission Factor (NCASI) | 12.645 | 19.822 | 19.822 | 0.04842 | 0.054307 | 0.054307
EU-456-TA455-001,TA456-001-TCaO | 75-07-0 | Acetaldehyde | 1 |  | 0.0001 | 0.0001 | lb/T CaO | Trade Group Emission Factor (NCASI) | 6.3225 | 9.911 | 9.911 | 0.02421 | 0.027153 | 0.027153
EU-456-TA455-001,TA456-001-TCaO | 67-64-1 | Acetone | 634 |  | 0.0015 | 0.0015 | lb/T CaO | Trade Group Emission Factor (NCASI) | 94.8372 | 148.665 | 148.665 | 0.36315 | 0.4073 | 0.4073
EU-456-TA455-001,TA456-001-TCaO | 71-43-2 | Benzene | 46 |  | 2.8e-05 | 2.8e-05 | lb/T CaO | Trade Group Emission Factor (NCASI) | 1.7703 | 2.7751 | 2.7751 | 0.0067788 | 0.007603 | 0.007603
EU-456-TA455-001,TA456-001-TCaO | 67-56-1 | Methanol | 321 |  | 0.13 | 0.13 | lb/T CaO | Trade Group Emission Factor (NCASI) | 8219.224 | 12884.3 | 12884.3 | 31.473 | 35.2995 | 35.2995
EU-456-TA455-001,TA456-001-TCaO | 108-10-1 | Methyl isobutyl ketone (MIBK, Hexone) | 337 |  | 1.1e-05 | 1.1e-05 | lb/T CaO | Trade Group Emission Factor (NCASI) | 0.69547 | 1.0902 | 1.0902 | 0.0026631 | 0.0029869 | 0.0029869
EU-456-TA455-001,TA456-001-TCaO | 100-42-5 | Styrene | 585 |  | 0.00011 | 0.00011 | lb/T CaO | Trade Group Emission Factor (NCASI) | 6.9547 | 10.9021 | 10.9021 | 0.026631 | 0.029869 | 0.029869
EU-456-TA455-001,TA456-001-TCaO | 108-88-3 | Toluene | 600 |  | 1e-05 | 1e-05 | lb/T CaO | Trade Group Emission Factor (NCASI) | 0.63225 | 0.9911 | 0.9911 | 0.002421 | 0.0027153 | 0.0027153
EU-456-TA455-001,TA456-001-TCaO | 1330-20-7 | Xylene (mixture), including m-xylene, o-xylene, p-xylene | 628 |  | 0.0002 | 0.0002 | lb/T CaO | Trade Group Emission Factor (NCASI) | 12.645 | 19.822 | 19.822 | 0.04842 | 0.054307 | 0.054307
EU-456-TA455-158&PU455-056-TCaO | 78-93-3 | 2-Butanone (Methyl ethyl ketone) | 333 |  | 0.00399 | 0.00399 | lb/T CaO | Trade Group Emission Factor (NCASI) | 252.267 | 395.4489 | 395.4489 | 0.96598 | 1.0834 | 1.0834
EU-456-TA455-158&PU455-056-TCaO | 75-07-0 | Acetaldehyde | 1 |  | 0.0076 | 0.0076 | lb/T CaO | Trade Group Emission Factor (NCASI) | 480.5085 | 753.236 | 753.236 | 1.84 | 2.0637 | 2.0637
EU-456-TA455-158&PU455-056-TCaO | 71-43-2 | Benzene | 46 |  | 5.25e-06 | 5.25e-06 | lb/T CaO | Trade Group Emission Factor (NCASI) | 0.33193 | 0.52033 | 0.52033 | 0.001271 | 0.0014256 | 0.0014256
EU-456-TA455-158&PU455-056-TCaO | 75-15-0 | Carbon disulfide | 90 |  | 3.8e-05 | 3.8e-05 | lb/T CaO | Trade Group Emission Factor (NCASI) | 2.4025 | 3.7662 | 3.7662 | 0.0091998 | 0.010318 | 0.010318
EU-456-TA455-158&PU455-056-TCaO | 75-09-2 | Dichloromethane (Methylene chloride) | 328 |  | 2.6e-05 | 2.6e-05 | lb/T CaO | Trade Group Emission Factor (NCASI) | 1.6438 | 2.5769 | 2.5769 | 0.0062946 | 0.0070599 | 0.0070599
EU-456-TA455-158&PU455-056-TCaO | 110-54-3 | Hexane | 289 |  | 6.7e-05 | 6.7e-05 | lb/T CaO | Trade Group Emission Factor (NCASI) | 4.2361 | 6.6404 | 6.6404 | 0.016221 | 0.018193 | 0.018193
EU-456-TA455-158&PU455-056-TCaO | 67-56-1 | Methanol | 321 |  | 0.0398 | 0.0398 | lb/T CaO | Trade Group Emission Factor (NCASI) | 2516.347 | 3944.578 | 3944.578 | 9.6356 | 10.8071 | 10.8071
EU-456-TA455-158&PU455-056-TCaO | 108-10-1 | Methyl isobutyl ketone (MIBK, Hexone) | 337 |  | 0.000353 | 0.000353 | lb/T CaO | Trade Group Emission Factor (NCASI) | 22.3184 | 34.9858 | 34.9858 | 0.085461 | 0.095852 | 0.095852
EU-456-TA455-158&PU455-056-TCaO | 123-38-6 | Propionaldehyde | 559 |  | 0.00034 | 0.00034 | lb/T CaO | Trade Group Emission Factor (NCASI) | 21.4964 | 33.6974 | 33.6974 | 0.082314 | 0.092322 | 0.092322
EU-456-TA455-158&PU455-056-TCaO | 100-42-5 | Styrene | 585 |  | 2.32e-05 | 2.32e-05 | lb/T CaO | Trade Group Emission Factor (NCASI) | 1.4668 | 2.2994 | 2.2994 | 0.0056167 | 0.0062996 | 0.0062996
EU-456-TA455-158&PU455-056-TCaO | 108-88-3 | Toluene | 600 |  | 3.6e-05 | 3.6e-05 | lb/T CaO | Trade Group Emission Factor (NCASI) | 2.2761 | 3.568 | 3.568 | 0.0087156 | 0.0097752 | 0.0097752
EU-456-TA455-165-TCaO | 78-93-3 | 2-Butanone (Methyl ethyl ketone) | 333 |  | 0.00051 | 0.00051 | lb/T CaO | Trade Group Emission Factor (NCASI) | 32.2446 | 50.5461 | 50.5461 | 0.12347 | 0.13848 | 0.13848
EU-456-TA455-165-TCaO | 75-07-0 | Acetaldehyde | 1 |  | 0.00036 | 0.00036 | lb/T CaO | Trade Group Emission Factor (NCASI) | 22.7609 | 35.6796 | 35.6796 | 0.087156 | 0.097752 | 0.097752
EU-456-TA455-165-TCaO | 75-09-2 | Dichloromethane (Methylene chloride) | 328 |  | 2.64e-05 | 2.64e-05 | lb/T CaO | Trade Group Emission Factor (NCASI) | 1.6691 | 2.6165 | 2.6165 | 0.0063914 | 0.0071685 | 0.0071685
EU-456-TA455-165-TCaO | 110-54-3 | Hexane | 289 |  | 3e-05 | 3e-05 | lb/T CaO | Trade Group Emission Factor (NCASI) | 1.8967 | 2.9733 | 2.9733 | 0.007263 | 0.008146 | 0.008146
EU-456-TA455-165-TCaO | 67-56-1 | Methanol | 321 |  | 0.00984 | 0.00984 | lb/T CaO | Trade Group Emission Factor (NCASI) | 622.132 | 975.2424 | 975.2424 | 2.3823 | 2.6719 | 2.6719
EU-456-TA455-165-TCaO | 108-88-3 | Toluene | 600 |  | 3.9e-05 | 3.9e-05 | lb/T CaO | Trade Group Emission Factor (NCASI) | 2.4658 | 3.8653 | 3.8653 | 0.0094419 | 0.01059 | 0.01059
EU-456-TA455-165-TCaO | 79-01-6 | Trichloroethene (TCE, Trichloroethylene) | 608 |  | 4.6e-06 | 4.6e-06 | lb/T CaO | Trade Group Emission Factor (NCASI) | 0.29083 | 0.45591 | 0.45591 | 0.0011137 | 0.0012491 | 0.0012491
EU-456-TA455-165-TCaO | 1330-20-7 | Xylene (mixture), including m-xylene, o-xylene, p-xylene | 628 |  | 1.76e-06 | 1.76e-06 | lb/T CaO | Trade Group Emission Factor (NCASI) | 0.11128 | 0.17443 | 0.17443 | 0.0004261 | 0.0004779 | 0.0004779
EU-456-TA456-020&TA455-018-Run.Hours | 78-93-3 | 2-Butanone (Methyl ethyl ketone) | 333 |  | 0.002 | 0.002 | lb/Tank-Hrs | Trade Group Emission Factor (NCASI) | 35.04 | 17.52 | 17.52 | 0.4842 | 0.54307 | 0.54307
EU-456-TA456-020&TA455-018-Run.Hours | 67-64-1 | Acetone | 634 |  | 0.01 | 0.01 | lb/Tank-Hrs | Trade Group Emission Factor (NCASI) | 175.2 | 87.6 | 87.6 | 2.421 | 2.7153 | 2.7153
EU-456-TA456-020&TA455-018-Run.Hours | 7783-06-4 | Hydrogen sulfide | 293 |  | 0.00919 | 0.00919 | lb/Tank-Hrs | Trade Group Emission Factor (NCASI) | 161.0088 | 80.5044 | 80.5044 | 2.2249 | 2.4954 | 2.4954
EU-456-TA456-020&TA455-018-Run.Hours | 67-56-1 | Methanol | 321 |  | 0.031 | 0.031 | lb/Tank-Hrs | Trade Group Emission Factor (NCASI) | 543.12 | 271.56 | 271.56 | 7.5051 | 8.4176 | 8.4176
EU-456-TA456-028,TA455-025-TCaO | 120-82-1 | 1,2,4-Trichlorobenzene | 113 |  | 1.2e-05 | 1.2e-05 | lb/T CaO | Trade Group Emission Factor (NCASI) | 0.7587 | 1.1893 | 1.1893 | 0.0029052 | 0.0032584 | 0.0032584
EU-456-TA456-028,TA455-025-TCaO | 78-93-3 | 2-Butanone (Methyl ethyl ketone) | 333 |  | 1.7e-06 | 1.7e-06 | lb/T CaO | Trade Group Emission Factor (NCASI) | 0.10748 | 0.16849 | 0.16849 | 0.00041157 | 0.00046161 | 0.00046161
EU-456-TA456-028,TA455-025-TCaO | 67-64-1 | Acetone | 634 |  | 2.8e-05 | 2.8e-05 | lb/T CaO | Trade Group Emission Factor (NCASI) | 1.7703 | 2.7751 | 2.7751 | 0.0067788 | 0.007603 | 0.007603
EU-456-TA456-028,TA455-025-TCaO | 71-43-2 | Benzene | 46 |  | 4.7e-06 | 4.7e-06 | lb/T CaO | Trade Group Emission Factor (NCASI) | 0.29716 | 0.46582 | 0.46582 | 0.0011379 | 0.0012762 | 0.0012762
EU-456-TA456-028,TA455-025-TCaO | 67-56-1 | Methanol | 321 |  | 0.0018 | 0.0018 | lb/T CaO | Trade Group Emission Factor (NCASI) | 113.8046 | 178.398 | 178.398 | 0.43578 | 0.48876 | 0.48876
EU-456-TA456-028,TA455-025-TCaO | 108-10-1 | Methyl isobutyl ketone (MIBK, Hexone) | 337 |  | 4.8e-07 | 4.8e-07 | lb/T CaO | Trade Group Emission Factor (NCASI) | 0.030348 | 0.047573 | 0.047573 | 0.00011621 | 0.00013034 | 0.00013034
EU-456-TA456-028,TA455-025-TCaO | 100-42-5 | Styrene | 585 |  | 4.6e-07 | 4.6e-07 | lb/T CaO | Trade Group Emission Factor (NCASI) | 0.029083 | 0.045591 | 0.045591 | 0.00011137 | 0.00012491 | 0.00012491
EU-456-TA456-028,TA455-025-TCaO | 127-18-4 | Tetrachloroethene (perchloroethylene) | 488 |  | 2.9e-06 | 2.9e-06 | lb/T CaO | Trade Group Emission Factor (NCASI) | 0.18335 | 0.28742 | 0.28742 | 0.00070209 | 0.00078745 | 0.00078745
EU-456-TA456-028,TA455-025-TCaO | 108-88-3 | Toluene | 600 |  | 5.7e-07 | 5.7e-07 | lb/T CaO | Trade Group Emission Factor (NCASI) | 0.036038 | 0.056493 | 0.056493 | 0.000138 | 0.00015477 | 0.00015477
EU-456-TA456-028,TA455-025-TCaO | 1330-20-7 | Xylene (mixture), including m-xylene, o-xylene, p-xylene | 628 |  | 7.1e-06 | 7.1e-06 | lb/T CaO | Trade Group Emission Factor (NCASI) | 0.4489 | 0.70368 | 0.70368 | 0.0017189 | 0.0019279 | 0.0019279
EU-456-TA456-034-TCaO | 120-82-1 | 1,2,4-Trichlorobenzene | 113 |  | 1.2e-05 | 1.2e-05 | lb/T CaO | Trade Group Emission Factor (NCASI) | 0.7587 | 1.1893 | 1.1893 | 0.0029052 | 0.0032584 | 0.0032584
EU-456-TA456-034-TCaO | 78-93-3 | 2-Butanone (Methyl ethyl ketone) | 333 |  | 1.7e-06 | 1.7e-06 | lb/T CaO | Trade Group Emission Factor (NCASI) | 0.10748 | 0.16849 | 0.16849 | 0.00041157 | 0.00046161 | 0.00046161
EU-456-TA456-034-TCaO | 67-64-1 | Acetone | 634 |  | 2.8e-05 | 2.8e-05 | lb/T CaO | Trade Group Emission Factor (NCASI) | 1.7703 | 2.7751 | 2.7751 | 0.0067788 | 0.007603 | 0.007603
EU-456-TA456-034-TCaO | 71-43-2 | Benzene | 46 |  | 4.7e-06 | 4.7e-06 | lb/T CaO | Trade Group Emission Factor (NCASI) | 0.29716 | 0.46582 | 0.46582 | 0.0011379 | 0.0012762 | 0.0012762
EU-456-TA456-034-TCaO | 67-56-1 | Methanol | 321 |  | 0.0018 | 0.0018 | lb/T CaO | Trade Group Emission Factor (NCASI) | 113.8046 | 178.398 | 178.398 | 0.43578 | 0.48876 | 0.48876
EU-456-TA456-034-TCaO | 108-10-1 | Methyl isobutyl ketone (MIBK, Hexone) | 337 |  | 4.8e-07 | 4.8e-07 | lb/T CaO | Trade Group Emission Factor (NCASI) | 0.030348 | 0.047573 | 0.047573 | 0.00011621 | 0.00013034 | 0.00013034
EU-456-TA456-034-TCaO | 100-42-5 | Styrene | 585 |  | 4.6e-07 | 4.6e-07 | lb/T CaO | Trade Group Emission Factor (NCASI) | 0.029083 | 0.045591 | 0.045591 | 0.00011137 | 0.00012491 | 0.00012491
EU-456-TA456-034-TCaO | 127-18-4 | Tetrachloroethene (perchloroethylene) | 488 |  | 2.9e-06 | 2.9e-06 | lb/T CaO | Trade Group Emission Factor (NCASI) | 0.18335 | 0.28742 | 0.28742 | 0.00070209 | 0.00078745 | 0.00078745
EU-456-TA456-034-TCaO | 108-88-3 | Toluene | 600 |  | 5.7e-07 | 5.7e-07 | lb/T CaO | Trade Group Emission Factor (NCASI) | 0.036038 | 0.056493 | 0.056493 | 0.000138 | 0.00015477 | 0.00015477
EU-456-TA456-034-TCaO | 1330-20-7 | Xylene (mixture), including m-xylene, o-xylene, p-xylene | 628 |  | 7.1e-06 | 7.1e-06 | lb/T CaO | Trade Group Emission Factor (NCASI) | 0.4489 | 0.70368 | 0.70368 | 0.0017189 | 0.0019279 | 0.0019279
EU-456-TA456-036,TA455-050-TcaO | 120-82-1 | 1,2,4-Trichlorobenzene | 113 |  | 1.2e-05 | 1.2e-05 | lb/T CaO | Trade Group Emission Factor (NCASI) | 0.7587 | 1.1893 | 1.1893 | 0.0029052 | 0.0032584 | 0.0032584
EU-456-TA456-036,TA455-050-TcaO | 78-93-3 | 2-Butanone (Methyl ethyl ketone) | 333 |  | 1.7e-06 | 1.7e-06 | lb/T CaO | Trade Group Emission Factor (NCASI) | 0.10748 | 0.16849 | 0.16849 | 0.00041157 | 0.00046161 | 0.00046161
EU-456-TA456-036,TA455-050-TcaO | 67-64-1 | Acetone | 634 |  | 2.8e-05 | 2.8e-05 | lb/T CaO | Trade Group Emission Factor (NCASI) | 1.7703 | 2.7751 | 2.7751 | 0.0067788 | 0.007603 | 0.007603
EU-456-TA456-036,TA455-050-TcaO | 71-43-2 | Benzene | 46 |  | 4.7e-06 | 4.7e-06 | lb/T CaO | Trade Group Emission Factor (NCASI) | 0.29716 | 0.46582 | 0.46582 | 0.0011379 | 0.0012762 | 0.0012762
EU-456-TA456-036,TA455-050-TcaO | 67-56-1 | Methanol | 321 |  | 0.0018 | 0.0018 | lb/T CaO | Trade Group Emission Factor (NCASI) | 113.8046 | 178.398 | 178.398 | 0.43578 | 0.48876 | 0.48876
EU-456-TA456-036,TA455-050-TcaO | 108-10-1 | Methyl isobutyl ketone (MIBK, Hexone) | 337 |  | 4.8e-07 | 4.8e-07 | lb/T CaO | Trade Group Emission Factor (NCASI) | 0.030348 | 0.047573 | 0.047573 | 0.00011621 | 0.00013034 | 0.00013034
EU-456-TA456-036,TA455-050-TcaO | 100-42-5 | Styrene | 585 |  | 4.6e-07 | 4.6e-07 | lb/T CaO | Trade Group Emission Factor (NCASI) | 0.029083 | 0.045591 | 0.045591 | 0.00011137 | 0.00012491 | 0.00012491
EU-456-TA456-036,TA455-050-TcaO | 127-18-4 | Tetrachloroethene (perchloroethylene) | 488 |  | 2.9e-06 | 2.9e-06 | lb/T CaO | Trade Group Emission Factor (NCASI) | 0.18335 | 0.28742 | 0.28742 | 0.00070209 | 0.00078745 | 0.00078745
EU-456-TA456-036,TA455-050-TcaO | 108-88-3 | Toluene | 600 |  | 5.7e-07 | 5.7e-07 | lb/T CaO | Trade Group Emission Factor (NCASI) | 0.036038 | 0.056493 | 0.056493 | 0.000138 | 0.00015477 | 0.00015477
EU-456-TA456-036,TA455-050-TcaO | 1330-20-7 | Xylene (mixture), including m-xylene, o-xylene, p-xylene | 628 |  | 7.1e-06 | 7.1e-06 | lb/T CaO | Trade Group Emission Factor (NCASI) | 0.4489 | 0.70368 | 0.70368 | 0.0017189 | 0.0019279 | 0.0019279
EU-456-TA456-128-TCaO | 71-55-6 | 1,1,1-Trichloroethane (Methyl chloroform) | 326 |  | 8.9e-07 | 8.9e-07 | lb/T CaO | Trade Group Emission Factor (NCASI) | 0.05627 | 0.088208 | 0.088208 | 0.00021547 | 0.00024167 | 0.00024167
EU-456-TA456-128-TCaO | 79-00-5 | 1,1,2-Trichloroethane (Vinyl trichloride) | 607 |  | 6.5e-06 | 6.5e-06 | lb/T CaO | Trade Group Emission Factor (NCASI) | 0.41096 | 0.64421 | 0.64421 | 0.0015736 | 0.001765 | 0.001765
EU-456-TA456-128-TCaO | 78-93-3 | 2-Butanone (Methyl ethyl ketone) | 333 |  | 2e-05 | 2e-05 | lb/T CaO | Trade Group Emission Factor (NCASI) | 1.2645 | 1.9822 | 1.9822 | 0.004842 | 0.0054307 | 0.0054307
EU-456-TA456-128-TCaO | 75-07-0 | Acetaldehyde | 1 |  | 5.8e-05 | 5.8e-05 | lb/T CaO | Trade Group Emission Factor (NCASI) | 3.667 | 5.7484 | 5.7484 | 0.014042 | 0.015749 | 0.015749
EU-456-TA456-128-TCaO | 67-64-1 | Acetone | 634 |  | 6.6e-05 | 6.6e-05 | lb/T CaO | Trade Group Emission Factor (NCASI) | 4.1728 | 6.5413 | 6.5413 | 0.015979 | 0.017921 | 0.017921
EU-456-TA456-128-TCaO | 71-43-2 | Benzene | 46 |  | 4.7e-06 | 4.7e-06 | lb/T CaO | Trade Group Emission Factor (NCASI) | 0.29716 | 0.46582 | 0.46582 | 0.0011379 | 0.0012762 | 0.0012762
EU-456-TA456-128-TCaO | 108-90-7 | Chlorobenzene | 108 |  | 1.9e-07 | 1.9e-07 | lb/T CaO | Trade Group Emission Factor (NCASI) | 0.012013 | 0.018831 | 0.018831 | 4.5999e-05 | 5.1592e-05 | 5.1592e-05
EU-456-TA456-128-TCaO | 67-66-3 | Chloroform | 118 |  | 2e-06 | 2e-06 | lb/T CaO | Trade Group Emission Factor (NCASI) | 0.12645 | 0.19822 | 0.19822 | 0.0004842 | 0.00054307 | 0.00054307
EU-456-TA456-128-TCaO | 107-06-2 | Ethylene dichloride (EDC, 1,2-Dichloroethane) | 233 |  | 1.2e-06 | 1.2e-06 | lb/T CaO | Trade Group Emission Factor (NCASI) | 0.07587 | 0.11893 | 0.11893 | 0.00029052 | 0.00032584 | 0.00032584
EU-456-TA456-128-TCaO | 110-54-3 | Hexane | 289 |  | 1.1e-06 | 1.1e-06 | lb/T CaO | Trade Group Emission Factor (NCASI) | 0.069547 | 0.10902 | 0.10902 | 0.00026631 | 0.00029869 | 0.00029869
EU-456-TA456-128-TCaO | 67-56-1 | Methanol | 321 |  | 0.0011 | 0.0011 | lb/T CaO | Trade Group Emission Factor (NCASI) | 69.5473 | 109.021 | 109.021 | 0.26631 | 0.29869 | 0.29869
EU-456-TA456-128-TCaO | 108-10-1 | Methyl isobutyl ketone (MIBK, Hexone) | 337 |  | 2.9e-06 | 2.9e-06 | lb/T CaO | Trade Group Emission Factor (NCASI) | 0.18335 | 0.28742 | 0.28742 | 0.00070209 | 0.00078745 | 0.00078745
EU-456-TA456-128-TCaO | 127-18-4 | Tetrachloroethene (perchloroethylene) | 488 |  | 1.4e-06 | 1.4e-06 | lb/T CaO | Trade Group Emission Factor (NCASI) | 0.088515 | 0.13875 | 0.13875 | 0.00033894 | 0.00038015 | 0.00038015
EU-456-TA456-128-TCaO | 108-88-3 | Toluene | 600 |  | 3.2e-06 | 3.2e-06 | lb/T CaO | Trade Group Emission Factor (NCASI) | 0.20232 | 0.31715 | 0.31715 | 0.00077472 | 0.00086891 | 0.00086891
EU-456-TA456-128-TCaO | 79-01-6 | Trichloroethene (TCE, Trichloroethylene) | 608 |  | 3.4e-07 | 3.4e-07 | lb/T CaO | Trade Group Emission Factor (NCASI) | 0.021496 | 0.033697 | 0.033697 | 8.2314e-05 | 9.2322e-05 | 9.2322e-05
EU-456-TA456-128-TCaO | 1330-20-7 | Xylene (mixture), including m-xylene, o-xylene, p-xylene | 628 |  | 4.33e-07 | 4.33e-07 | lb/T CaO | Trade Group Emission Factor (NCASI) | 0.027376 | 0.042915 | 0.042915 | 0.00010483 | 0.00011757 | 0.00011757
EU-600-FA601-121,225; TA601-003,167, 012,031,134)-OCC-ADFTP | 75-07-0 | Acetaldehyde | 1 |  | 0.00116 | 0.00116 | lb/OCC-ADTP | Trade Group Emission Factor (NCASI) | 203.4666 | 411.452 | 411.452 | 1.0395 | 1.1273 | 1.1273
EU-600-FA601-121,225; TA601-003,167, 012,031,134)-OCC-ADFTP | 92-52-4 | Biphenyl | 62 |  | 0.000377 | 0.000377 | lb/OCC-ADTP | Trade Group Emission Factor (NCASI) | 66.1266 | 133.7219 | 133.7219 | 0.33783 | 0.36636 | 0.36636
EU-600-FA601-121,225; TA601-003,167, 012,031,134)-OCC-ADFTP | 75-15-0 | Carbon disulfide | 90 |  | 0.00158 | 0.00158 | lb/OCC-ADTP | Trade Group Emission Factor (NCASI) | 277.1355 | 560.426 | 560.426 | 1.4158 | 1.5354 | 1.5354
EU-600-FA601-121,225; TA601-003,167, 012,031,134)-OCC-ADFTP | 67-66-3 | Chloroform | 118 |  | 4.98e-05 | 4.98e-05 | lb/OCC-ADTP | Trade Group Emission Factor (NCASI) | 8.735 | 17.6641 | 17.6641 | 0.044626 | 0.048395 | 0.048395
EU-600-FA601-121,225; TA601-003,167, 012,031,134)-OCC-ADFTP | 75-09-2 | Dichloromethane (Methylene chloride) | 328 |  | 0.000168 | 0.000168 | lb/OCC-ADTP | Trade Group Emission Factor (NCASI) | 29.4676 | 59.5896 | 59.5896 | 0.15054 | 0.16326 | 0.16326
EU-600-FA601-121,225; TA601-003,167, 012,031,134)-OCC-ADFTP | 110-71-4 | Ethylene glycol dimethyl ether | 266 |  | 3.93e-05 | 3.93e-05 | lb/OCC-ADTP | Trade Group Emission Factor (NCASI) | 6.8933 | 13.9397 | 13.9397 | 0.035217 | 0.038191 | 0.038191
EU-600-FA601-121,225; TA601-003,167, 012,031,134)-OCC-ADFTP | 50-00-0 | Formaldehyde | 250 |  | 0.000138 | 0.000138 | lb/OCC-ADTP | Trade Group Emission Factor (NCASI) | 24.2055 | 48.9486 | 48.9486 | 0.12366 | 0.13411 | 0.13411
EU-600-FA601-121,225; TA601-003,167, 012,031,134)-OCC-ADFTP | 67-56-1 | Methanol | 321 |  | 0.00253 | 0.00253 | lb/OCC-ADTP | Trade Group Emission Factor (NCASI) | 443.7676 | 897.391 | 897.391 | 2.2671 | 2.4586 | 2.4586
EU-600-FA601-121,225; TA601-003,167, 012,031,134)-OCC-ADFTP | 108-95-2 | Phenol | 497 |  | 0.000307 | 0.000307 | lb/OCC-ADTP | Trade Group Emission Factor (NCASI) | 53.8485 | 108.8929 | 108.8929 | 0.2751 | 0.29834 | 0.29834
EU-600-FA601-121,225; TA601-003,167, 012,031,134)-OCC-ADFTP | 123-38-6 | Propionaldehyde | 559 |  | 0.000143 | 0.000143 | lb/OCC-ADTP | Trade Group Emission Factor (NCASI) | 25.0825 | 50.7221 | 50.7221 | 0.12814 | 0.13896 | 0.13896
EU-600-FA601-121,225; TA601-003,167, 012,031,134)-OCC-ADFTP | 108-88-3 | Toluene | 600 |  | 0.0016 | 0.0016 | lb/OCC-ADTP | Trade Group Emission Factor (NCASI) | 280.6435 | 567.52 | 567.52 | 1.4338 | 1.5548 | 1.5548
EU-715A&B-PS715-999A&B;EQ705-018; FA705-032,107,174;FA730-026,104;TA705-020,134,066,078-ADTFP | 71-55-6 | 1,1,1-Trichloroethane (Methyl chloroform) | 326 |  | 0.0011446 | 0.0011446 | lb/ADTFP-PM2 | Facility Specific Emission Factor | 638.8965 | 1058.1505 | 1058.1505 | 2.7465 | 2.899 | 2.899
EU-715A&B-PS715-999A&B;EQ705-018; FA705-032,107,174;FA730-026,104;TA705-020,134,066,078-ADTFP | 79-00-5 | 1,1,2-Trichloroethane (Vinyl trichloride) | 607 |  | 0.0013353 | 0.0013353 | lb/ADTFP-PM2 | Facility Specific Emission Factor | 745.3792 | 1234.509 | 1234.509 | 3.2042 | 3.3822 | 3.3822
EU-715A&B-PS715-999A&B;EQ705-018; FA705-032,107,174;FA730-026,104;TA705-020,134,066,078-ADTFP | 120-82-1 | 1,2,4-Trichlorobenzene | 113 |  | 0.0043557 | 0.0043557 | lb/ADTFP-PM2 | Facility Specific Emission Factor | 2431.3559 | 4026.8507 | 4026.8507 | 10.4518 | 11.0325 | 11.0325
EU-715A&B-PS715-999A&B;EQ705-018; FA705-032,107,174;FA730-026,104;TA705-020,134,066,078-ADTFP | 78-93-3 | 2-Butanone (Methyl ethyl ketone) | 333 |  | 0.006009 | 0.006009 | lb/ADTFP-PM2 | Facility Specific Emission Factor | 3354.2064 | 5555.2904 | 5555.2904 | 14.4189 | 15.22 | 15.22
EU-715A&B-PS715-999A&B;EQ705-018; FA705-032,107,174;FA730-026,104;TA705-020,134,066,078-ADTFP | 75-07-0 | Acetaldehyde | 1 |  | 0.00654 | 0.00654 | lb/ADTFP-PM2 | Facility Specific Emission Factor | 3650.6289 | 6046.23 | 6046.23 | 15.6932 | 16.565 | 16.565
EU-715A&B-PS715-999A&B;EQ705-018; FA705-032,107,174;FA730-026,104;TA705-020,134,066,078-ADTFP | 67-64-1 | Acetone | 634 |  | 0.02766 | 0.02766 | lb/ADTFP-PM2 | Facility Specific Emission Factor | 15439.9976 | 25571.9715 | 25571.9715 | 66.3729 | 70.0602 | 70.0602
EU-715A&B-PS715-999A&B;EQ705-018; FA705-032,107,174;FA730-026,104;TA705-020,134,066,078-ADTFP | 107-02-8 | Acrolein | 5 |  | 0.00545 | 0.00545 | lb/ADTFP-PM2 | Facility Specific Emission Factor | 3042.1907 | 5038.525 | 5038.525 | 13.0777 | 13.8042 | 13.8042
EU-715A&B-PS715-999A&B;EQ705-018; FA705-032,107,174;FA730-026,104;TA705-020,134,066,078-ADTFP | 71-43-2 | Benzene | 46 |  | 0.00054049 | 0.00054049 | lb/ADTFP-PM2 | Facility Specific Emission Factor | 301.7011 | 499.6822 | 499.6822 | 1.2969 | 1.369 | 1.369
EU-715A&B-PS715-999A&B;EQ705-018; FA705-032,107,174;FA730-026,104;TA705-020,134,066,078-ADTFP | 108-90-7 | Chlorobenzene | 108 |  | 0.00048326 | 0.00048326 | lb/ADTFP-PM2 | Facility Specific Emission Factor | 269.7563 | 446.7747 | 446.7747 | 1.1596 | 1.224 | 1.224
EU-715A&B-PS715-999A&B;EQ705-018; FA705-032,107,174;FA730-026,104;TA705-020,134,066,078-ADTFP | 75-09-2 | Dichloromethane (Methylene chloride) | 328 |  | 0.0029886 | 0.0029886 | lb/ADTFP-PM2 | Facility Specific Emission Factor | 1668.2296 | 2762.9486 | 2762.9486 | 7.1713 | 7.5697 | 7.5697
EU-715A&B-PS715-999A&B;EQ705-018; FA705-032,107,174;FA730-026,104;TA705-020,134,066,078-ADTFP | 50-00-0 | Formaldehyde | 250 |  | 0.00162 | 0.00162 | lb/ADTFP-PM2 | Facility Specific Emission Factor | 904.2842 | 1497.69 | 1497.69 | 3.8873 | 4.1033 | 4.1033
EU-715A&B-PS715-999A&B;EQ705-018; FA705-032,107,174;FA730-026,104;TA705-020,134,066,078-ADTFP | 110-54-3 | Hexane | 289 |  | 0.00024799 | 0.00024799 | lb/ADTFP-PM2 | Facility Specific Emission Factor | 138.4276 | 229.266 | 229.266 | 0.59507 | 0.62813 | 0.62813
EU-715A&B-PS715-999A&B;EQ705-018; FA705-032,107,174;FA730-026,104;TA705-020,134,066,078-ADTFP | 7783-06-4 | Hydrogen sulfide | 293 |  | 0.0265 | 0.0265 | lb/ADTFP-PM2 | Facility Specific Emission Factor | 14792.3033 | 24432.1285 | 24432.1285 | 63.5886 | 67.1212 | 67.1212
EU-715A&B-PS715-999A&B;EQ705-018; FA705-032,107,174;FA730-026,104;TA705-020,134,066,078-ADTFP | 67-56-1 | Methanol | 321 |  | 0.117 | 0.117 | lb/ADTFP-PM2 | Facility Specific Emission Factor | 65309.4152 | 108166.5 | 108166.5 | 280.7497 | 296.3466 | 296.3466
EU-715A&B-PS715-999A&B;EQ705-018; FA705-032,107,174;FA730-026,104;TA705-020,134,066,078-ADTFP | 108-10-1 | Methyl isobutyl ketone (MIBK, Hexone) | 337 |  | 0.0014561 | 0.0014561 | lb/ADTFP-PM2 | Facility Specific Emission Factor | 812.8183 | 1346.2026 | 1346.2026 | 3.4941 | 3.6882 | 3.6882
EU-715A&B-PS715-999A&B;EQ705-018; FA705-032,107,174;FA730-026,104;TA705-020,134,066,078-ADTFP | 108-95-2 | Phenol | 497 |  | 0 | 0 | lb/ADTFP-PM2 | Facility Specific Emission Factor | 0 | 0 | 0 | 0 | 0 | 0
EU-715A&B-PS715-999A&B;EQ705-018; FA705-032,107,174;FA730-026,104;TA705-020,134,066,078-ADTFP | 123-38-6 | Propionaldehyde | 559 |  | 0.00111 | 0.00111 | lb/ADTFP-PM2 | Facility Specific Emission Factor | 619.6021 | 1026.195 | 1026.195 | 2.6635 | 2.8115 | 2.8115
EU-715A&B-PS715-999A&B;EQ705-018; FA705-032,107,174;FA730-026,104;TA705-020,134,066,078-ADTFP | 100-42-5 | Styrene | 585 |  | 0.0013035 | 0.0013035 | lb/ADTFP-PM2 | Facility Specific Emission Factor | 727.6321 | 1205.1159 | 1205.1159 | 3.1279 | 3.3017 | 3.3017
EU-715A&B-PS715-999A&B;EQ705-018; FA705-032,107,174;FA730-026,104;TA705-020,134,066,078-ADTFP | 127-18-4 | Tetrachloroethene (perchloroethylene) | 488 |  | 0.0038788 | 0.0038788 | lb/ADTFP-PM2 | Facility Specific Emission Factor | 2165.1491 | 3585.9546 | 3585.9546 | 9.3075 | 9.8245 | 9.8245
EU-715A&B-PS715-999A&B;EQ705-018; FA705-032,107,174;FA730-026,104;TA705-020,134,066,078-ADTFP | 108-88-3 | Toluene | 600 |  | 0.00078212 | 0.00078212 | lb/ADTFP-PM2 | Facility Specific Emission Factor | 436.5792 | 723.0695 | 723.0695 | 1.8768 | 1.981 | 1.981
EU-715A&B-PS715-999A&B;EQ705-018; FA705-032,107,174;FA730-026,104;TA705-020,134,066,078-ADTFP | 79-01-6 | Trichloroethene (TCE, Trichloroethylene) | 608 |  | 0.0024354 | 0.0024354 | lb/ADTFP-PM2 | Facility Specific Emission Factor | 1359.4297 | 2251.5092 | 2251.5092 | 5.8439 | 6.1685 | 6.1685
EU-715A&B-PS715-999A&B;EQ705-018; FA705-032,107,174;FA730-026,104;TA705-020,134,066,078-ADTFP | 95-47-6 | o-Xylene | 630 |  | 0 | 0 | lb/ADTFP-PM2 | Facility Specific Emission Factor | 0 | 0 | 0 | 0 | 0 | 0
EU-715A-TA705-002,3,93,94,99,130,208,&215-RunHours | 7783-06-4 | Hydrogen sulfide | 293 |  | 0.6935 | 0.6935 | lb/Hours | Facility Specific Emission Factor | 6075.0598 | 6058.4158 | 6058.4158 | 133.152 | 133.152 | 133.152
EU-715A-TA705-002,3,93,94,99,130,208,&215-TankHours | 79-00-5 | 1,1,2-Trichloroethane (Vinyl trichloride) | 607 |  | 6.2e-05 | 6.2e-05 | lb/Tank-Hrs | Trade Group Emission Factor (NCASI) | 4.345 | 0.36208 | 0.36208 | 0.001488 | 0.001488 | 0.001488
EU-715A-TA705-002,3,93,94,99,130,208,&215-TankHours | 78-93-3 | 2-Butanone (Methyl ethyl ketone) | 333 |  | 0.00643 | 0.00643 | lb/Tank-Hrs | Trade Group Emission Factor (NCASI) | 450.6144 | 37.5512 | 37.5512 | 0.15432 | 0.15432 | 0.15432
EU-715A-TA705-002,3,93,94,99,130,208,&215-TankHours | 75-07-0 | Acetaldehyde | 1 |  | 0.00865 | 0.00865 | lb/Tank-Hrs | Trade Group Emission Factor (NCASI) | 606.192 | 50.516 | 50.516 | 0.2076 | 0.2076 | 0.2076
EU-715A-TA705-002,3,93,94,99,130,208,&215-TankHours | 67-64-1 | Acetone | 634 |  | 0.0114 | 0.0114 | lb/Tank-Hrs | Trade Group Emission Factor (NCASI) | 798.912 | 66.576 | 66.576 | 0.2736 | 0.2736 | 0.2736
EU-715A-TA705-002,3,93,94,99,130,208,&215-TankHours | 71-43-2 | Benzene | 46 |  | 1.75e-05 | 1.75e-05 | lb/Tank-Hrs | Trade Group Emission Factor (NCASI) | 1.2264 | 0.1022 | 0.1022 | 0.00042 | 0.00042 | 0.00042
EU-715A-TA705-002,3,93,94,99,130,208,&215-TankHours | 108-90-7 | Chlorobenzene | 108 |  | 2e-05 | 2e-05 | lb/Tank-Hrs | Trade Group Emission Factor (NCASI) | 1.4016 | 0.1168 | 0.1168 | 0.00048 | 0.00048 | 0.00048
EU-715A-TA705-002,3,93,94,99,130,208,&215-TankHours | 67-66-3 | Chloroform | 118 |  | 0.00446 | 0.00446 | lb/Tank-Hrs | Trade Group Emission Factor (NCASI) | 312.5568 | 26.0464 | 26.0464 | 0.10704 | 0.10704 | 0.10704
EU-715A-TA705-002,3,93,94,99,130,208,&215-TankHours | 4170-30-3 | Crotonaldehyde | 156 |  | 0.00028 | 0.00028 | lb/Tank-Hrs | Trade Group Emission Factor (NCASI) | 19.6224 | 1.6352 | 1.6352 | 0.00672 | 0.00672 | 0.00672
EU-715A-TA705-002,3,93,94,99,130,208,&215-TankHours | 110-54-3 | Hexane | 289 |  | 0.000169 | 0.000169 | lb/Tank-Hrs | Trade Group Emission Factor (NCASI) | 11.8435 | 0.98696 | 0.98696 | 0.004056 | 0.004056 | 0.004056
EU-715A-TA705-002,3,93,94,99,130,208,&215-TankHours | 67-56-1 | Methanol | 321 |  | 0.419 | 0.419 | lb/Tank-Hrs | Trade Group Emission Factor (NCASI) | 29363.52 | 2446.9601 | 2446.9601 | 10.056 | 10.056 | 10.056
EU-715A-TA705-002,3,93,94,99,130,208,&215-TankHours | 108-10-1 | Methyl isobutyl ketone (MIBK, Hexone) | 337 |  | 0.000618 | 0.000618 | lb/Tank-Hrs | Trade Group Emission Factor (NCASI) | 43.3094 | 3.6091 | 3.6091 | 0.014832 | 0.014832 | 0.014832
EU-715A-TA705-002,3,93,94,99,130,208,&215-TankHours | 123-38-6 | Propionaldehyde | 559 |  | 0.0023 | 0.0023 | lb/Tank-Hrs | Trade Group Emission Factor (NCASI) | 161.184 | 13.432 | 13.432 | 0.0552 | 0.0552 | 0.0552
EU-715A-TA705-002,3,93,94,99,130,208,&215-TankHours | 100-42-5 | Styrene | 585 |  | 0.000267 | 0.000267 | lb/Tank-Hrs | Trade Group Emission Factor (NCASI) | 18.7114 | 1.5593 | 1.5593 | 0.006408 | 0.006408 | 0.006408
EU-715A-TA705-002,3,93,94,99,130,208,&215-TankHours | 127-18-4 | Tetrachloroethene (perchloroethylene) | 488 |  | 6.32e-05 | 6.32e-05 | lb/Tank-Hrs | Trade Group Emission Factor (NCASI) | 4.4291 | 0.36909 | 0.36909 | 0.0015168 | 0.0015168 | 0.0015168
EU-715A-TA705-002,3,93,94,99,130,208,&215-TankHours | 108-88-3 | Toluene | 600 |  | 0.000204 | 0.000204 | lb/Tank-Hrs | Trade Group Emission Factor (NCASI) | 14.2963 | 1.1914 | 1.1914 | 0.004896 | 0.004896 | 0.004896
EU-715A-TA705-002,3,93,94,99,130,208,&215-TankHours | 79-01-6 | Trichloroethene (TCE, Trichloroethylene) | 608 |  | 6.07e-05 | 6.07e-05 | lb/Tank-Hrs | Trade Group Emission Factor (NCASI) | 4.2539 | 0.35449 | 0.35449 | 0.0014568 | 0.0014568 | 0.0014568
EU-715A-TA705-002,3,93,94,99,130,208,&215-TankHours | 1330-20-7 | Xylene (mixture), including m-xylene, o-xylene, p-xylene | 628 |  | 0.000237 | 0.000237 | lb/Tank-Hrs | Trade Group Emission Factor (NCASI) | 16.609 | 1.3841 | 1.3841 | 0.005688 | 0.005688 | 0.005688
IC-Engine-(140-126)-RP-Emergency | 106-99-0 | 1,3-Butadiene | 75 |  | 3.91e-05 | 3.91e-05 | lb/MMBtu-Emergency | EPA emission factors (e.g., AP-42) | 0 | 0 | 0 | 0 | 0 | 0
IC-Engine-(140-126)-RP-Emergency | 83-32-9 | Acenaphthene | 402 |  | 1.42e-06 | 1.42e-06 | lb/MMBtu-Emergency | EPA emission factors (e.g., AP-42) | 0 | 0 | 0 | 0 | 0 | 0
IC-Engine-(140-126)-RP-Emergency | 208-96-8 | Acenaphthylene | 403 |  | 5e-06 | 5e-06 | lb/MMBtu-Emergency | EPA emission factors (e.g., AP-42) | 0 | 0 | 0 | 0 | 0 | 0
IC-Engine-(140-126)-RP-Emergency | 75-07-0 | Acetaldehyde | 1 |  | 0.000767 | 0.000767 | lb/MMBtu-Emergency | EPA emission factors (e.g., AP-42) | 0 | 0 | 0 | 0 | 0 | 0
IC-Engine-(140-126)-RP-Emergency | 107-02-8 | Acrolein | 5 |  | 9.25e-05 | 9.25e-05 | lb/MMBtu-Emergency | EPA emission factors (e.g., AP-42) | 0 | 0 | 0 | 0 | 0 | 0
IC-Engine-(140-126)-RP-Emergency | 120-12-7 | Anthracene | 404 |  | 1.87e-06 | 1.87e-06 | lb/MMBtu-Emergency | EPA emission factors (e.g., AP-42) | 0 | 0 | 0 | 0 | 0 | 0
IC-Engine-(140-126)-RP-Emergency | 56-55-3 | Benz[a]anthracene | 405 |  | 1.68e-06 | 1.68e-06 | lb/MMBtu-Emergency | EPA emission factors (e.g., AP-42) | 0 | 0 | 0 | 0 | 0 | 0
IC-Engine-(140-126)-RP-Emergency | 71-43-2 | Benzene | 46 |  | 0.000933 | 0.000933 | lb/MMBtu-Emergency | EPA emission factors (e.g., AP-42) | 0 | 0 | 0 | 0 | 0 | 0
IC-Engine-(140-126)-RP-Emergency | 50-32-8 | Benzo[a]pyrene | 406 |  | 1.88e-07 | 1.88e-07 | lb/MMBtu-Emergency | EPA emission factors (e.g., AP-42) | 0 | 0 | 0 | 0 | 0 | 0
IC-Engine-(140-126)-RP-Emergency | 205-99-2 | Benzo[b]fluoranthene | 407 |  | 9.91e-08 | 9.91e-08 | lb/MMBtu-Emergency | EPA emission factors (e.g., AP-42) | 0 | 0 | 0 | 0 | 0 | 0
IC-Engine-(140-126)-RP-Emergency | 191-24-2 | Benzo[g,h,i]perylene | 410 |  | 4.89e-07 | 4.89e-07 | lb/MMBtu-Emergency | EPA emission factors (e.g., AP-42) | 0 | 0 | 0 | 0 | 0 | 0
IC-Engine-(140-126)-RP-Emergency | 207-08-9 | Benzo[k]fluoranthene | 412 |  | 1.55e-07 | 1.55e-07 | lb/MMBtu-Emergency | EPA emission factors (e.g., AP-42) | 0 | 0 | 0 | 0 | 0 | 0
IC-Engine-(140-126)-RP-Emergency | 218-01-9 | Chrysene | 414 |  | 3.53e-07 | 3.53e-07 | lb/MMBtu-Emergency | EPA emission factors (e.g., AP-42) | 0 | 0 | 0 | 0 | 0 | 0
IC-Engine-(140-126)-RP-Emergency | 53-70-3 | Dibenz[a,h]anthracene | 419 |  | 5.83e-07 | 5.83e-07 | lb/MMBtu-Emergency | EPA emission factors (e.g., AP-42) | 0 | 0 | 0 | 0 | 0 | 0
IC-Engine-(140-126)-RP-Emergency | 206-44-0 | Fluoranthene | 424 |  | 7.61e-06 | 7.61e-06 | lb/MMBtu-Emergency | EPA emission factors (e.g., AP-42) | 0 | 0 | 0 | 0 | 0 | 0
IC-Engine-(140-126)-RP-Emergency | 86-73-7 | Fluorene | 425 |  | 2.92e-05 | 2.92e-05 | lb/MMBtu-Emergency | EPA emission factors (e.g., AP-42) | 0 | 0 | 0 | 0 | 0 | 0
IC-Engine-(140-126)-RP-Emergency | 50-00-0 | Formaldehyde | 250 |  | 0.00118 | 0.00118 | lb/MMBtu-Emergency | EPA emission factors (e.g., AP-42) | 0 | 0 | 0 | 0 | 0 | 0
IC-Engine-(140-126)-RP-Emergency | 193-39-5 | Indeno[1,2,3-cd]pyrene | 426 |  | 3.75e-07 | 3.75e-07 | lb/MMBtu-Emergency | EPA emission factors (e.g., AP-42) | 0 | 0 | 0 | 0 | 0 | 0
IC-Engine-(140-126)-RP-Emergency | 91-20-3 | Naphthalene | 428 |  | 8.48e-05 | 8.48e-05 | lb/MMBtu-Emergency | EPA emission factors (e.g., AP-42) | 0 | 0 | 0 | 0 | 0 | 0
IC-Engine-(140-126)-RP-Emergency | 85-01-8 | Phenanthrene | 430 |  | 2.94e-05 | 2.94e-05 | lb/MMBtu-Emergency | EPA emission factors (e.g., AP-42) | 0 | 0 | 0 | 0 | 0 | 0
IC-Engine-(140-126)-RP-Emergency | 129-00-0 | Pyrene | 431 |  | 4.78e-06 | 4.78e-06 | lb/MMBtu-Emergency | EPA emission factors (e.g., AP-42) | 0 | 0 | 0 | 0 | 0 | 0
IC-Engine-(140-126)-RP-Emergency | 108-88-3 | Toluene | 600 |  | 0.000409 | 0.000409 | lb/MMBtu-Emergency | EPA emission factors (e.g., AP-42) | 0 | 0 | 0 | 0 | 0 | 0
IC-Engine-(140-126)-RP-Emergency | 1330-20-7 | Xylene (mixture), including m-xylene, o-xylene, p-xylene | 628 |  | 0.000285 | 0.000285 | lb/MMBtu-Emergency | EPA emission factors (e.g., AP-42) | 0 | 0 | 0 | 0 | 0 | 0
IC-Engine-(140-126)-RP-Routine | 106-99-0 | 1,3-Butadiene | 75 |  | 3.91e-05 | 3.91e-05 | lb/MMBtu-Routine | EPA emission factors (e.g., AP-42) | 0.00090712 | 0.003128 | 0.003128 | 0 | 8.5699e-06 | 8.5699e-06
IC-Engine-(140-126)-RP-Routine | 83-32-9 | Acenaphthene | 402 |  | 1.42e-06 | 1.42e-06 | lb/MMBtu-Routine | EPA emission factors (e.g., AP-42) | 3.2944e-05 | 0.0001136 | 0.0001136 | 0 | 3.1123e-07 | 3.1123e-07
IC-Engine-(140-126)-RP-Routine | 208-96-8 | Acenaphthylene | 403 |  | 5e-06 | 5e-06 | lb/MMBtu-Routine | EPA emission factors (e.g., AP-42) | 0.000116 | 0.0004 | 0.0004 | 0 | 1.0959e-06 | 1.0959e-06
IC-Engine-(140-126)-RP-Routine | 75-07-0 | Acetaldehyde | 1 |  | 0.000767 | 0.000767 | lb/MMBtu-Routine | EPA emission factors (e.g., AP-42) | 0.017794 | 0.06136 | 0.06136 | 0 | 0.00016811 | 0.00016811
IC-Engine-(140-126)-RP-Routine | 107-02-8 | Acrolein | 5 |  | 9.25e-05 | 9.25e-05 | lb/MMBtu-Routine | EPA emission factors (e.g., AP-42) | 0.002146 | 0.0074 | 0.0074 | 0 | 2.0274e-05 | 2.0274e-05
IC-Engine-(140-126)-RP-Routine | 120-12-7 | Anthracene | 404 |  | 1.87e-06 | 1.87e-06 | lb/MMBtu-Routine | EPA emission factors (e.g., AP-42) | 4.3384e-05 | 0.0001496 | 0.0001496 | 0 | 4.0986e-07 | 4.0986e-07
IC-Engine-(140-126)-RP-Routine | 56-55-3 | Benz[a]anthracene | 405 |  | 1.68e-06 | 1.68e-06 | lb/MMBtu-Routine | EPA emission factors (e.g., AP-42) | 3.8976e-05 | 0.0001344 | 0.0001344 | 0 | 3.6822e-07 | 3.6822e-07
IC-Engine-(140-126)-RP-Routine | 71-43-2 | Benzene | 46 |  | 0.000933 | 0.000933 | lb/MMBtu-Routine | EPA emission factors (e.g., AP-42) | 0.021646 | 0.07464 | 0.07464 | 0 | 0.00020449 | 0.00020449
IC-Engine-(140-126)-RP-Routine | 50-32-8 | Benzo[a]pyrene | 406 |  | 1.88e-07 | 1.88e-07 | lb/MMBtu-Routine | EPA emission factors (e.g., AP-42) | 4.3616e-06 | 1.504e-05 | 1.504e-05 | 0 | 4.1205e-08 | 4.1205e-08
IC-Engine-(140-126)-RP-Routine | 205-99-2 | Benzo[b]fluoranthene | 407 |  | 9.91e-08 | 9.91e-08 | lb/MMBtu-Routine | EPA emission factors (e.g., AP-42) | 2.2991e-06 | 7.928e-06 | 7.928e-06 | 0 | 2.1721e-08 | 2.1721e-08
IC-Engine-(140-126)-RP-Routine | 191-24-2 | Benzo[g,h,i]perylene | 410 |  | 4.89e-07 | 4.89e-07 | lb/MMBtu-Routine | EPA emission factors (e.g., AP-42) | 1.1345e-05 | 3.912e-05 | 3.912e-05 | 0 | 1.0718e-07 | 1.0718e-07
IC-Engine-(140-126)-RP-Routine | 207-08-9 | Benzo[k]fluoranthene | 412 |  | 1.55e-07 | 1.55e-07 | lb/MMBtu-Routine | EPA emission factors (e.g., AP-42) | 3.596e-06 | 1.24e-05 | 1.24e-05 | 0 | 3.3973e-08 | 3.3973e-08
IC-Engine-(140-126)-RP-Routine | 218-01-9 | Chrysene | 414 |  | 3.53e-07 | 3.53e-07 | lb/MMBtu-Routine | EPA emission factors (e.g., AP-42) | 8.1896e-06 | 2.824e-05 | 2.824e-05 | 0 | 7.737e-08 | 7.737e-08
IC-Engine-(140-126)-RP-Routine | 53-70-3 | Dibenz[a,h]anthracene | 419 |  | 5.83e-07 | 5.83e-07 | lb/MMBtu-Routine | EPA emission factors (e.g., AP-42) | 1.3526e-05 | 4.664e-05 | 4.664e-05 | 0 | 1.2778e-07 | 1.2778e-07
IC-Engine-(140-126)-RP-Routine | 206-44-0 | Fluoranthene | 424 |  | 7.61e-06 | 7.61e-06 | lb/MMBtu-Routine | EPA emission factors (e.g., AP-42) | 0.00017655 | 0.0006088 | 0.0006088 | 0 | 1.6679e-06 | 1.6679e-06
IC-Engine-(140-126)-RP-Routine | 86-73-7 | Fluorene | 425 |  | 2.92e-05 | 2.92e-05 | lb/MMBtu-Routine | EPA emission factors (e.g., AP-42) | 0.00067744 | 0.002336 | 0.002336 | 0 | 6.4e-06 | 6.4e-06
IC-Engine-(140-126)-RP-Routine | 50-00-0 | Formaldehyde | 250 |  | 0.00118 | 0.00118 | lb/MMBtu-Routine | EPA emission factors (e.g., AP-42) | 0.027376 | 0.0944 | 0.0944 | 0 | 0.00025863 | 0.00025863
IC-Engine-(140-126)-RP-Routine | 193-39-5 | Indeno[1,2,3-cd]pyrene | 426 |  | 3.75e-07 | 3.75e-07 | lb/MMBtu-Routine | EPA emission factors (e.g., AP-42) | 8.7e-06 | 3e-05 | 3e-05 | 0 | 8.2192e-08 | 8.2192e-08
IC-Engine-(140-126)-RP-Routine | 91-20-3 | Naphthalene | 428 |  | 8.48e-05 | 8.48e-05 | lb/MMBtu-Routine | EPA emission factors (e.g., AP-42) | 0.0019674 | 0.006784 | 0.006784 | 0 | 1.8586e-05 | 1.8586e-05
IC-Engine-(140-126)-RP-Routine | 85-01-8 | Phenanthrene | 430 |  | 2.94e-05 | 2.94e-05 | lb/MMBtu-Routine | EPA emission factors (e.g., AP-42) | 0.00068208 | 0.002352 | 0.002352 | 0 | 6.4438e-06 | 6.4438e-06
IC-Engine-(140-126)-RP-Routine | 129-00-0 | Pyrene | 431 |  | 4.78e-06 | 4.78e-06 | lb/MMBtu-Routine | EPA emission factors (e.g., AP-42) | 0.0001109 | 0.0003824 | 0.0003824 | 0 | 1.0477e-06 | 1.0477e-06
IC-Engine-(140-126)-RP-Routine | 108-88-3 | Toluene | 600 |  | 0.000409 | 0.000409 | lb/MMBtu-Routine | EPA emission factors (e.g., AP-42) | 0.0094888 | 0.03272 | 0.03272 | 0 | 8.9644e-05 | 8.9644e-05
IC-Engine-(140-126)-RP-Routine | 1330-20-7 | Xylene (mixture), including m-xylene, o-xylene, p-xylene | 628 |  | 0.000285 | 0.000285 | lb/MMBtu-Routine | EPA emission factors (e.g., AP-42) | 0.006612 | 0.0228 | 0.0228 | 0 | 6.2466e-05 | 6.2466e-05
IC-Engine-(195-003)-NFP-Emergency | 106-99-0 | 1,3-Butadiene | 75 |  | 3.91e-05 | 3.91e-05 | lb/MMBtu-Emergency | EPA emission factors (e.g., AP-42) | 0 | 0 | 0 | 0 | 0 | 0
IC-Engine-(195-003)-NFP-Emergency | 83-32-9 | Acenaphthene | 402 |  | 1.42e-06 | 1.42e-06 | lb/MMBtu-Emergency | EPA emission factors (e.g., AP-42) | 0 | 0 | 0 | 0 | 0 | 0
IC-Engine-(195-003)-NFP-Emergency | 208-96-8 | Acenaphthylene | 403 |  | 5e-06 | 5e-06 | lb/MMBtu-Emergency | EPA emission factors (e.g., AP-42) | 0 | 0 | 0 | 0 | 0 | 0
IC-Engine-(195-003)-NFP-Emergency | 75-07-0 | Acetaldehyde | 1 |  | 0.000767 | 0.000767 | lb/MMBtu-Emergency | EPA emission factors (e.g., AP-42) | 0 | 0 | 0 | 0 | 0 | 0
IC-Engine-(195-003)-NFP-Emergency | 107-02-8 | Acrolein | 5 |  | 9.25e-05 | 9.25e-05 | lb/MMBtu-Emergency | EPA emission factors (e.g., AP-42) | 0 | 0 | 0 | 0 | 0 | 0
IC-Engine-(195-003)-NFP-Emergency | 120-12-7 | Anthracene | 404 |  | 1.87e-06 | 1.87e-06 | lb/MMBtu-Emergency | EPA emission factors (e.g., AP-42) | 0 | 0 | 0 | 0 | 0 | 0
IC-Engine-(195-003)-NFP-Emergency | 56-55-3 | Benz[a]anthracene | 405 |  | 1.68e-06 | 1.68e-06 | lb/MMBtu-Emergency | EPA emission factors (e.g., AP-42) | 0 | 0 | 0 | 0 | 0 | 0
IC-Engine-(195-003)-NFP-Emergency | 71-43-2 | Benzene | 46 |  | 0.000933 | 0.000933 | lb/MMBtu-Emergency | EPA emission factors (e.g., AP-42) | 0 | 0 | 0 | 0 | 0 | 0
IC-Engine-(195-003)-NFP-Emergency | 50-32-8 | Benzo[a]pyrene | 406 |  | 1.88e-07 | 1.88e-07 | lb/MMBtu-Emergency | EPA emission factors (e.g., AP-42) | 0 | 0 | 0 | 0 | 0 | 0
IC-Engine-(195-003)-NFP-Emergency | 205-99-2 | Benzo[b]fluoranthene | 407 |  | 9.91e-08 | 9.91e-08 | lb/MMBtu-Emergency | EPA emission factors (e.g., AP-42) | 0 | 0 | 0 | 0 | 0 | 0
IC-Engine-(195-003)-NFP-Emergency | 191-24-2 | Benzo[g,h,i]perylene | 410 |  | 4.89e-07 | 4.89e-07 | lb/MMBtu-Emergency | EPA emission factors (e.g., AP-42) | 0 | 0 | 0 | 0 | 0 | 0
IC-Engine-(195-003)-NFP-Emergency | 207-08-9 | Benzo[k]fluoranthene | 412 |  | 1.55e-07 | 1.55e-07 | lb/MMBtu-Emergency | EPA emission factors (e.g., AP-42) | 0 | 0 | 0 | 0 | 0 | 0
IC-Engine-(195-003)-NFP-Emergency | 218-01-9 | Chrysene | 414 |  | 3.53e-07 | 3.53e-07 | lb/MMBtu-Emergency | EPA emission factors (e.g., AP-42) | 0 | 0 | 0 | 0 | 0 | 0
IC-Engine-(195-003)-NFP-Emergency | 53-70-3 | Dibenz[a,h]anthracene | 419 |  | 5.83e-07 | 5.83e-07 | lb/MMBtu-Emergency | EPA emission factors (e.g., AP-42) | 0 | 0 | 0 | 0 | 0 | 0
IC-Engine-(195-003)-NFP-Emergency | 206-44-0 | Fluoranthene | 424 |  | 7.61e-06 | 7.61e-06 | lb/MMBtu-Emergency | EPA emission factors (e.g., AP-42) | 0 | 0 | 0 | 0 | 0 | 0
IC-Engine-(195-003)-NFP-Emergency | 86-73-7 | Fluorene | 425 |  | 2.92e-05 | 2.92e-05 | lb/MMBtu-Emergency | EPA emission factors (e.g., AP-42) | 0 | 0 | 0 | 0 | 0 | 0
IC-Engine-(195-003)-NFP-Emergency | 50-00-0 | Formaldehyde | 250 |  | 0.00118 | 0.00118 | lb/MMBtu-Emergency | EPA emission factors (e.g., AP-42) | 0 | 0 | 0 | 0 | 0 | 0
IC-Engine-(195-003)-NFP-Emergency | 193-39-5 | Indeno[1,2,3-cd]pyrene | 426 |  | 3.75e-07 | 3.75e-07 | lb/MMBtu-Emergency | EPA emission factors (e.g., AP-42) | 0 | 0 | 0 | 0 | 0 | 0
IC-Engine-(195-003)-NFP-Emergency | 91-20-3 | Naphthalene | 428 |  | 8.48e-05 | 8.48e-05 | lb/MMBtu-Emergency | EPA emission factors (e.g., AP-42) | 0 | 0 | 0 | 0 | 0 | 0
IC-Engine-(195-003)-NFP-Emergency | 85-01-8 | Phenanthrene | 430 |  | 2.94e-05 | 2.94e-05 | lb/MMBtu-Emergency | EPA emission factors (e.g., AP-42) | 0 | 0 | 0 | 0 | 0 | 0
IC-Engine-(195-003)-NFP-Emergency | 129-00-0 | Pyrene | 431 |  | 4.78e-06 | 4.78e-06 | lb/MMBtu-Emergency | EPA emission factors (e.g., AP-42) | 0 | 0 | 0 | 0 | 0 | 0
IC-Engine-(195-003)-NFP-Emergency | 108-88-3 | Toluene | 600 |  | 0.000409 | 0.000409 | lb/MMBtu-Emergency | EPA emission factors (e.g., AP-42) | 0 | 0 | 0 | 0 | 0 | 0
IC-Engine-(195-003)-NFP-Emergency | 1330-20-7 | Xylene (mixture), including m-xylene, o-xylene, p-xylene | 628 |  | 0.000285 | 0.000285 | lb/MMBtu-Emergency | EPA emission factors (e.g., AP-42) | 0 | 0 | 0 | 0 | 0 | 0
IC-Engine-(195-003)-NFP-Routine | 106-99-0 | 1,3-Butadiene | 75 |  | 3.91e-05 | 3.91e-05 | lb/MMBTU-Routine | EPA emission factors (e.g., AP-42) | 0.00056695 | 0.003128 | 0.003128 | 0 | 8.5699e-06 | 8.5699e-06
IC-Engine-(195-003)-NFP-Routine | 83-32-9 | Acenaphthene | 402 |  | 1.42e-06 | 1.42e-06 | lb/MMBTU-Routine | EPA emission factors (e.g., AP-42) | 2.059e-05 | 0.0001136 | 0.0001136 | 0 | 3.1123e-07 | 3.1123e-07
IC-Engine-(195-003)-NFP-Routine | 208-96-8 | Acenaphthylene | 403 |  | 5e-06 | 5e-06 | lb/MMBTU-Routine | EPA emission factors (e.g., AP-42) | 7.25e-05 | 0.0004 | 0.0004 | 0 | 1.0959e-06 | 1.0959e-06
IC-Engine-(195-003)-NFP-Routine | 75-07-0 | Acetaldehyde | 1 |  | 0.000767 | 0.000767 | lb/MMBTU-Routine | EPA emission factors (e.g., AP-42) | 0.011121 | 0.06136 | 0.06136 | 0 | 0.00016811 | 0.00016811
IC-Engine-(195-003)-NFP-Routine | 107-02-8 | Acrolein | 5 |  | 9.25e-05 | 9.25e-05 | lb/MMBTU-Routine | EPA emission factors (e.g., AP-42) | 0.0013412 | 0.0074 | 0.0074 | 0 | 2.0274e-05 | 2.0274e-05
IC-Engine-(195-003)-NFP-Routine | 120-12-7 | Anthracene | 404 |  | 1.87e-06 | 1.87e-06 | lb/MMBTU-Routine | EPA emission factors (e.g., AP-42) | 2.7115e-05 | 0.0001496 | 0.0001496 | 0 | 4.0986e-07 | 4.0986e-07
IC-Engine-(195-003)-NFP-Routine | 56-55-3 | Benz[a]anthracene | 405 |  | 1.68e-06 | 1.68e-06 | lb/MMBTU-Routine | EPA emission factors (e.g., AP-42) | 2.436e-05 | 0.0001344 | 0.0001344 | 0 | 3.6822e-07 | 3.6822e-07
IC-Engine-(195-003)-NFP-Routine | 71-43-2 | Benzene | 46 |  | 0.000933 | 0.000933 | lb/MMBTU-Routine | EPA emission factors (e.g., AP-42) | 0.013529 | 0.07464 | 0.07464 | 0 | 0.00020449 | 0.00020449
IC-Engine-(195-003)-NFP-Routine | 50-32-8 | Benzo[a]pyrene | 406 |  | 1.88e-07 | 1.88e-07 | lb/MMBTU-Routine | EPA emission factors (e.g., AP-42) | 2.726e-06 | 1.504e-05 | 1.504e-05 | 0 | 4.1205e-08 | 4.1205e-08
IC-Engine-(195-003)-NFP-Routine | 205-99-2 | Benzo[b]fluoranthene | 407 |  | 9.91e-08 | 9.91e-08 | lb/MMBTU-Routine | EPA emission factors (e.g., AP-42) | 1.437e-06 | 7.928e-06 | 7.928e-06 | 0 | 2.1721e-08 | 2.1721e-08
IC-Engine-(195-003)-NFP-Routine | 191-24-2 | Benzo[g,h,i]perylene | 410 |  | 4.89e-07 | 4.89e-07 | lb/MMBTU-Routine | EPA emission factors (e.g., AP-42) | 7.0905e-06 | 3.912e-05 | 3.912e-05 | 0 | 1.0718e-07 | 1.0718e-07
IC-Engine-(195-003)-NFP-Routine | 207-08-9 | Benzo[k]fluoranthene | 412 |  | 1.55e-07 | 1.55e-07 | lb/MMBTU-Routine | EPA emission factors (e.g., AP-42) | 2.2475e-06 | 1.24e-05 | 1.24e-05 | 0 | 3.3973e-08 | 3.3973e-08
IC-Engine-(195-003)-NFP-Routine | 218-01-9 | Chrysene | 414 |  | 3.53e-07 | 3.53e-07 | lb/MMBTU-Routine | EPA emission factors (e.g., AP-42) | 5.1185e-06 | 2.824e-05 | 2.824e-05 | 0 | 7.737e-08 | 7.737e-08
IC-Engine-(195-003)-NFP-Routine | 53-70-3 | Dibenz[a,h]anthracene | 419 |  | 5.83e-07 | 5.83e-07 | lb/MMBTU-Routine | EPA emission factors (e.g., AP-42) | 8.4535e-06 | 4.664e-05 | 4.664e-05 | 0 | 1.2778e-07 | 1.2778e-07
IC-Engine-(195-003)-NFP-Routine | 206-44-0 | Fluoranthene | 424 |  | 7.61e-06 | 7.61e-06 | lb/MMBTU-Routine | EPA emission factors (e.g., AP-42) | 0.00011035 | 0.0006088 | 0.0006088 | 0 | 1.6679e-06 | 1.6679e-06
IC-Engine-(195-003)-NFP-Routine | 86-73-7 | Fluorene | 425 |  | 2.92e-05 | 2.92e-05 | lb/MMBTU-Routine | EPA emission factors (e.g., AP-42) | 0.0004234 | 0.002336 | 0.002336 | 0 | 6.4e-06 | 6.4e-06
IC-Engine-(195-003)-NFP-Routine | 50-00-0 | Formaldehyde | 250 |  | 0.00118 | 0.00118 | lb/MMBTU-Routine | EPA emission factors (e.g., AP-42) | 0.01711 | 0.0944 | 0.0944 | 0 | 0.00025863 | 0.00025863
IC-Engine-(195-003)-NFP-Routine | 193-39-5 | Indeno[1,2,3-cd]pyrene | 426 |  | 3.75e-07 | 3.75e-07 | lb/MMBTU-Routine | EPA emission factors (e.g., AP-42) | 5.4375e-06 | 3e-05 | 3e-05 | 0 | 8.2192e-08 | 8.2192e-08
IC-Engine-(195-003)-NFP-Routine | 91-20-3 | Naphthalene | 428 |  | 8.48e-05 | 8.48e-05 | lb/MMBTU-Routine | EPA emission factors (e.g., AP-42) | 0.0012296 | 0.006784 | 0.006784 | 0 | 1.8586e-05 | 1.8586e-05
IC-Engine-(195-003)-NFP-Routine | 85-01-8 | Phenanthrene | 430 |  | 2.94e-05 | 2.94e-05 | lb/MMBTU-Routine | EPA emission factors (e.g., AP-42) | 0.0004263 | 0.002352 | 0.002352 | 0 | 6.4438e-06 | 6.4438e-06
IC-Engine-(195-003)-NFP-Routine | 129-00-0 | Pyrene | 431 |  | 4.78e-06 | 4.78e-06 | lb/MMBTU-Routine | EPA emission factors (e.g., AP-42) | 6.931e-05 | 0.0003824 | 0.0003824 | 0 | 1.0477e-06 | 1.0477e-06
IC-Engine-(195-003)-NFP-Routine | 108-88-3 | Toluene | 600 |  | 0.000409 | 0.000409 | lb/MMBTU-Routine | EPA emission factors (e.g., AP-42) | 0.0059305 | 0.03272 | 0.03272 | 0 | 8.9644e-05 | 8.9644e-05
IC-Engine-(195-003)-NFP-Routine | 1330-20-7 | Xylene (mixture), including m-xylene, o-xylene, p-xylene | 628 |  | 0.000285 | 0.000285 | lb/MMBTU-Routine | EPA emission factors (e.g., AP-42) | 0.0041325 | 0.0228 | 0.0228 | 0 | 6.2466e-05 | 6.2466e-05
IC-Engine-(454-032)-LK2-Emergency | 75-07-0 | Acetaldehyde | 1 |  | 0.000767 | 0.000767 | lb/MMBtu-Emergency | EPA emission factors (e.g., AP-42) | 0 | 0 | 0 | 0 | 0 | 0
IC-Engine-(454-032)-LK2-Emergency | 107-02-8 | Acrolein | 5 |  | 9.25e-05 | 9.25e-05 | lb/MMBtu-Emergency | EPA emission factors (e.g., AP-42) | 0 | 0 | 0 | 0 | 0 | 0
IC-Engine-(454-032)-LK2-Emergency | 71-43-2 | Benzene | 46 |  | 0.000933 | 0.000933 | lb/MMBtu-Emergency | EPA emission factors (e.g., AP-42) | 0 | 0 | 0 | 0 | 0 | 0
IC-Engine-(454-032)-LK2-Emergency | 50-00-0 | Formaldehyde | 250 |  | 0.00118 | 0.00118 | lb/MMBtu-Emergency | EPA emission factors (e.g., AP-42) | 0 | 0 | 0 | 0 | 0 | 0
IC-Engine-(454-032)-LK2-Emergency | 91-20-3 | Naphthalene | 428 |  | 8.48e-05 | 8.48e-05 | lb/MMBtu-Emergency | EPA emission factors (e.g., AP-42) | 0 | 0 | 0 | 0 | 0 | 0
IC-Engine-(454-032)-LK2-Emergency | 108-88-3 | Toluene | 600 |  | 0.000409 | 0.000409 | lb/MMBtu-Emergency | EPA emission factors (e.g., AP-42) | 0 | 0 | 0 | 0 | 0 | 0
IC-Engine-(454-032)-LK2-Emergency | 1330-20-7 | Xylene (mixture), including m-xylene, o-xylene, p-xylene | 628 |  | 0.000285 | 0.000285 | lb/MMBtu-Emergency | EPA emission factors (e.g., AP-42) | 0 | 0 | 0 | 0 | 0 | 0
IC-Engine-(454-032)-LK2-Routine | 75-07-0 | Acetaldehyde | 1 |  | 0.000767 | 0.000767 | lb/MMBtu-Routine | EPA emission factors (e.g., AP-42) | 0.0009204 | 0.0062127 | 0.0062127 | 0 | 1.7021e-05 | 1.7021e-05
IC-Engine-(454-032)-LK2-Routine | 107-02-8 | Acrolein | 5 |  | 9.25e-05 | 9.25e-05 | lb/MMBtu-Routine | EPA emission factors (e.g., AP-42) | 0.000111 | 0.00074925 | 0.00074925 | 0 | 2.0527e-06 | 2.0527e-06
IC-Engine-(454-032)-LK2-Routine | 71-43-2 | Benzene | 46 |  | 0.000933 | 0.000933 | lb/MMBtu-Routine | EPA emission factors (e.g., AP-42) | 0.0011196 | 0.0075573 | 0.0075573 | 0 | 2.0705e-05 | 2.0705e-05
IC-Engine-(454-032)-LK2-Routine | 50-00-0 | Formaldehyde | 250 |  | 0.00118 | 0.00118 | lb/MMBtu-Routine | EPA emission factors (e.g., AP-42) | 0.001416 | 0.009558 | 0.009558 | 0 | 2.6186e-05 | 2.6186e-05
IC-Engine-(454-032)-LK2-Routine | 91-20-3 | Naphthalene | 428 |  | 8.48e-05 | 8.48e-05 | lb/MMBtu-Routine | EPA emission factors (e.g., AP-42) | 0.00010176 | 0.00068688 | 0.00068688 | 0 | 1.8819e-06 | 1.8819e-06
IC-Engine-(454-032)-LK2-Routine | 108-88-3 | Toluene | 600 |  | 0.000409 | 0.000409 | lb/MMBtu-Routine | EPA emission factors (e.g., AP-42) | 0.0004908 | 0.0033129 | 0.0033129 | 0 | 9.0764e-06 | 9.0764e-06
IC-Engine-(454-032)-LK2-Routine | 1330-20-7 | Xylene (mixture), including m-xylene, o-xylene, p-xylene | 628 |  | 0.000285 | 0.000285 | lb/MMBtu-Routine | EPA emission factors (e.g., AP-42) | 0.000342 | 0.0023085 | 0.0023085 | 0 | 6.3247e-06 | 6.3247e-06
IC-Engine-(455-063)-LK3-Emergency | 106-99-0 | 1,3-Butadiene | 75 |  | 3.91e-05 | 3.91e-05 | lb/MMBtu-Emergency | EPA emission factors (e.g., AP-42) | 0 | 0 | 0 | 0 | 0 | 0
IC-Engine-(455-063)-LK3-Emergency | 83-32-9 | Acenaphthene | 402 |  | 1.42e-06 | 1.42e-06 | lb/MMBtu-Emergency | EPA emission factors (e.g., AP-42) | 0 | 0 | 0 | 0 | 0 | 0
IC-Engine-(455-063)-LK3-Emergency | 208-96-8 | Acenaphthylene | 403 |  | 5e-06 | 5e-06 | lb/MMBtu-Emergency | EPA emission factors (e.g., AP-42) | 0 | 0 | 0 | 0 | 0 | 0
IC-Engine-(455-063)-LK3-Emergency | 75-07-0 | Acetaldehyde | 1 |  | 0.000767 | 0.000767 | lb/MMBtu-Emergency | EPA emission factors (e.g., AP-42) | 0 | 0 | 0 | 0 | 0 | 0
IC-Engine-(455-063)-LK3-Emergency | 107-02-8 | Acrolein | 5 |  | 9.25e-05 | 9.25e-05 | lb/MMBtu-Emergency | EPA emission factors (e.g., AP-42) | 0 | 0 | 0 | 0 | 0 | 0
IC-Engine-(455-063)-LK3-Emergency | 120-12-7 | Anthracene | 404 |  | 1.87e-06 | 1.87e-06 | lb/MMBtu-Emergency | EPA emission factors (e.g., AP-42) | 0 | 0 | 0 | 0 | 0 | 0
IC-Engine-(455-063)-LK3-Emergency | 56-55-3 | Benz[a]anthracene | 405 |  | 1.68e-06 | 1.68e-06 | lb/MMBtu-Emergency | EPA emission factors (e.g., AP-42) | 0 | 0 | 0 | 0 | 0 | 0
IC-Engine-(455-063)-LK3-Emergency | 71-43-2 | Benzene | 46 |  | 0.000933 | 0.000933 | lb/MMBtu-Emergency | EPA emission factors (e.g., AP-42) | 0 | 0 | 0 | 0 | 0 | 0
IC-Engine-(455-063)-LK3-Emergency | 50-32-8 | Benzo[a]pyrene | 406 |  | 1.88e-07 | 1.88e-07 | lb/MMBtu-Emergency | EPA emission factors (e.g., AP-42) | 0 | 0 | 0 | 0 | 0 | 0
IC-Engine-(455-063)-LK3-Emergency | 205-99-2 | Benzo[b]fluoranthene | 407 |  | 9.91e-08 | 9.91e-08 | lb/MMBtu-Emergency | EPA emission factors (e.g., AP-42) | 0 | 0 | 0 | 0 | 0 | 0
IC-Engine-(455-063)-LK3-Emergency | 191-24-2 | Benzo[g,h,i]perylene | 410 |  | 4.89e-07 | 4.89e-07 | lb/MMBtu-Emergency | EPA emission factors (e.g., AP-42) | 0 | 0 | 0 | 0 | 0 | 0
IC-Engine-(455-063)-LK3-Emergency | 207-08-9 | Benzo[k]fluoranthene | 412 |  | 1.55e-07 | 1.55e-07 | lb/MMBtu-Emergency | EPA emission factors (e.g., AP-42) | 0 | 0 | 0 | 0 | 0 | 0
IC-Engine-(455-063)-LK3-Emergency | 218-01-9 | Chrysene | 414 |  | 3.53e-07 | 3.53e-07 | lb/MMBtu-Emergency | EPA emission factors (e.g., AP-42) | 0 | 0 | 0 | 0 | 0 | 0
IC-Engine-(455-063)-LK3-Emergency | 53-70-3 | Dibenz[a,h]anthracene | 419 |  | 5.83e-07 | 5.83e-07 | lb/MMBtu-Emergency | EPA emission factors (e.g., AP-42) | 0 | 0 | 0 | 0 | 0 | 0
IC-Engine-(455-063)-LK3-Emergency | 206-44-0 | Fluoranthene | 424 |  | 7.61e-06 | 7.61e-06 | lb/MMBtu-Emergency | EPA emission factors (e.g., AP-42) | 0 | 0 | 0 | 0 | 0 | 0
IC-Engine-(455-063)-LK3-Emergency | 86-73-7 | Fluorene | 425 |  | 2.92e-05 | 2.92e-05 | lb/MMBtu-Emergency | EPA emission factors (e.g., AP-42) | 0 | 0 | 0 | 0 | 0 | 0
IC-Engine-(455-063)-LK3-Emergency | 50-00-0 | Formaldehyde | 250 |  | 0.00118 | 0.00118 | lb/MMBtu-Emergency | EPA emission factors (e.g., AP-42) | 0 | 0 | 0 | 0 | 0 | 0
IC-Engine-(455-063)-LK3-Emergency | 193-39-5 | Indeno[1,2,3-cd]pyrene | 426 |  | 3.75e-07 | 3.75e-07 | lb/MMBtu-Emergency | EPA emission factors (e.g., AP-42) | 0 | 0 | 0 | 0 | 0 | 0
IC-Engine-(455-063)-LK3-Emergency | 91-20-3 | Naphthalene | 428 |  | 8.48e-05 | 8.48e-05 | lb/MMBtu-Emergency | EPA emission factors (e.g., AP-42) | 0 | 0 | 0 | 0 | 0 | 0
IC-Engine-(455-063)-LK3-Emergency | 85-01-8 | Phenanthrene | 430 |  | 2.94e-05 | 2.94e-05 | lb/MMBtu-Emergency | EPA emission factors (e.g., AP-42) | 0 | 0 | 0 | 0 | 0 | 0
IC-Engine-(455-063)-LK3-Emergency | 129-00-0 | Pyrene | 431 |  | 4.78e-06 | 4.78e-06 | lb/MMBtu-Emergency | EPA emission factors (e.g., AP-42) | 0 | 0 | 0 | 0 | 0 | 0
IC-Engine-(455-063)-LK3-Emergency | 108-88-3 | Toluene | 600 |  | 0.000409 | 0.000409 | lb/MMBtu-Emergency | EPA emission factors (e.g., AP-42) | 0 | 0 | 0 | 0 | 0 | 0
IC-Engine-(455-063)-LK3-Emergency | 1330-20-7 | Xylene (mixture), including m-xylene, o-xylene, p-xylene | 628 |  | 0.000285 | 0.000285 | lb/MMBtu-Emergency | EPA emission factors (e.g., AP-42) | 0 | 0 | 0 | 0 | 0 | 0
IC-Engine-(455-063)-LK3-Routine | 106-99-0 | 1,3-Butadiene | 75 |  | 3.91e-05 | 3.91e-05 | lb/MMBtu-Routine | EPA emission factors (e.g., AP-42) | 0.00020332 | 0.0008602 | 0.0008602 | 0 | 2.3567e-06 | 2.3567e-06
IC-Engine-(455-063)-LK3-Routine | 83-32-9 | Acenaphthene | 402 |  | 1.42e-06 | 1.42e-06 | lb/MMBtu-Routine | EPA emission factors (e.g., AP-42) | 7.384e-06 | 3.124e-05 | 3.124e-05 | 0 | 8.5589e-08 | 8.5589e-08
IC-Engine-(455-063)-LK3-Routine | 208-96-8 | Acenaphthylene | 403 |  | 5e-06 | 5e-06 | lb/MMBtu-Routine | EPA emission factors (e.g., AP-42) | 2.6e-05 | 0.00011 | 0.00011 | 0 | 3.0137e-07 | 3.0137e-07
IC-Engine-(455-063)-LK3-Routine | 75-07-0 | Acetaldehyde | 1 |  | 0.000767 | 0.000767 | lb/MMBtu-Routine | EPA emission factors (e.g., AP-42) | 0.0039884 | 0.016874 | 0.016874 | 0 | 4.623e-05 | 4.623e-05
IC-Engine-(455-063)-LK3-Routine | 107-02-8 | Acrolein | 5 |  | 9.25e-05 | 9.25e-05 | lb/MMBtu-Routine | EPA emission factors (e.g., AP-42) | 0.000481 | 0.002035 | 0.002035 | 0 | 5.5753e-06 | 5.5753e-06
IC-Engine-(455-063)-LK3-Routine | 120-12-7 | Anthracene | 404 |  | 1.87e-06 | 1.87e-06 | lb/MMBtu-Routine | EPA emission factors (e.g., AP-42) | 9.724e-06 | 4.114e-05 | 4.114e-05 | 0 | 1.1271e-07 | 1.1271e-07
IC-Engine-(455-063)-LK3-Routine | 56-55-3 | Benz[a]anthracene | 405 |  | 1.68e-06 | 1.68e-06 | lb/MMBtu-Routine | EPA emission factors (e.g., AP-42) | 8.736e-06 | 3.696e-05 | 3.696e-05 | 0 | 1.0126e-07 | 1.0126e-07
IC-Engine-(455-063)-LK3-Routine | 71-43-2 | Benzene | 46 |  | 0.000933 | 0.000933 | lb/MMBtu-Routine | EPA emission factors (e.g., AP-42) | 0.0048516 | 0.020526 | 0.020526 | 0 | 5.6236e-05 | 5.6236e-05
IC-Engine-(455-063)-LK3-Routine | 50-32-8 | Benzo[a]pyrene | 406 |  | 1.88e-07 | 1.88e-07 | lb/MMBtu-Routine | EPA emission factors (e.g., AP-42) | 9.776e-07 | 4.136e-06 | 4.136e-06 | 0 | 1.1332e-08 | 1.1332e-08
IC-Engine-(455-063)-LK3-Routine | 205-99-2 | Benzo[b]fluoranthene | 407 |  | 9.91e-08 | 9.91e-08 | lb/MMBtu-Routine | EPA emission factors (e.g., AP-42) | 5.1532e-07 | 2.1802e-06 | 2.1802e-06 | 0 | 5.9732e-09 | 5.9732e-09
IC-Engine-(455-063)-LK3-Routine | 191-24-2 | Benzo[g,h,i]perylene | 410 |  | 4.89e-07 | 4.89e-07 | lb/MMBtu-Routine | EPA emission factors (e.g., AP-42) | 2.5428e-06 | 1.0758e-05 | 1.0758e-05 | 0 | 2.9474e-08 | 2.9474e-08
IC-Engine-(455-063)-LK3-Routine | 207-08-9 | Benzo[k]fluoranthene | 412 |  | 1.55e-07 | 1.55e-07 | lb/MMBtu-Routine | EPA emission factors (e.g., AP-42) | 8.06e-07 | 3.41e-06 | 3.41e-06 | 0 | 9.3425e-09 | 9.3425e-09
IC-Engine-(455-063)-LK3-Routine | 218-01-9 | Chrysene | 414 |  | 3.53e-07 | 3.53e-07 | lb/MMBtu-Routine | EPA emission factors (e.g., AP-42) | 1.8356e-06 | 7.766e-06 | 7.766e-06 | 0 | 2.1277e-08 | 2.1277e-08
IC-Engine-(455-063)-LK3-Routine | 53-70-3 | Dibenz[a,h]anthracene | 419 |  | 5.83e-07 | 5.83e-07 | lb/MMBtu-Routine | EPA emission factors (e.g., AP-42) | 3.0316e-06 | 1.2826e-05 | 1.2826e-05 | 0 | 3.514e-08 | 3.514e-08
IC-Engine-(455-063)-LK3-Routine | 206-44-0 | Fluoranthene | 424 |  | 7.61e-06 | 7.61e-06 | lb/MMBtu-Routine | EPA emission factors (e.g., AP-42) | 3.9572e-05 | 0.00016742 | 0.00016742 | 0 | 4.5868e-07 | 4.5868e-07
IC-Engine-(455-063)-LK3-Routine | 86-73-7 | Fluorene | 425 |  | 2.92e-05 | 2.92e-05 | lb/MMBtu-Routine | EPA emission factors (e.g., AP-42) | 0.00015184 | 0.0006424 | 0.0006424 | 0 | 1.76e-06 | 1.76e-06
IC-Engine-(455-063)-LK3-Routine | 50-00-0 | Formaldehyde | 250 |  | 0.00118 | 0.00118 | lb/MMBtu-Routine | EPA emission factors (e.g., AP-42) | 0.006136 | 0.02596 | 0.02596 | 0 | 7.1123e-05 | 7.1123e-05
IC-Engine-(455-063)-LK3-Routine | 193-39-5 | Indeno[1,2,3-cd]pyrene | 426 |  | 3.75e-07 | 3.75e-07 | lb/MMBtu-Routine | EPA emission factors (e.g., AP-42) | 1.95e-06 | 8.25e-06 | 8.25e-06 | 0 | 2.2603e-08 | 2.2603e-08
IC-Engine-(455-063)-LK3-Routine | 91-20-3 | Naphthalene | 428 |  | 8.48e-05 | 8.48e-05 | lb/MMBtu-Routine | EPA emission factors (e.g., AP-42) | 0.00044096 | 0.0018656 | 0.0018656 | 0 | 5.1112e-06 | 5.1112e-06
IC-Engine-(455-063)-LK3-Routine | 85-01-8 | Phenanthrene | 430 |  | 2.94e-05 | 2.94e-05 | lb/MMBtu-Routine | EPA emission factors (e.g., AP-42) | 0.00015288 | 0.0006468 | 0.0006468 | 0 | 1.7721e-06 | 1.7721e-06
IC-Engine-(455-063)-LK3-Routine | 129-00-0 | Pyrene | 431 |  | 4.78e-06 | 4.78e-06 | lb/MMBtu-Routine | EPA emission factors (e.g., AP-42) | 2.4856e-05 | 0.00010516 | 0.00010516 | 0 | 2.8811e-07 | 2.8811e-07
IC-Engine-(455-063)-LK3-Routine | 108-88-3 | Toluene | 600 |  | 0.000409 | 0.000409 | lb/MMBtu-Routine | EPA emission factors (e.g., AP-42) | 0.0021268 | 0.008998 | 0.008998 | 0 | 2.4652e-05 | 2.4652e-05
IC-Engine-(455-063)-LK3-Routine | 1330-20-7 | Xylene (mixture), including m-xylene, o-xylene, p-xylene | 628 |  | 0.000285 | 0.000285 | lb/MMBtu-Routine | EPA emission factors (e.g., AP-42) | 0.001482 | 0.00627 | 0.00627 | 0 | 1.7178e-05 | 1.7178e-05
IC-Engine-(808-052)-FP-Emergency | 106-99-0 | 1,3-Butadiene | 75 |  | 3.91e-05 | 3.91e-05 | lb/MMBTU-Emergency | EPA emission factors (e.g., AP-42) | 0 | 0 | 0 | 0 | 0 | 0
IC-Engine-(808-052)-FP-Emergency | 83-32-9 | Acenaphthene | 402 |  | 1.42e-06 | 1.42e-06 | lb/MMBTU-Emergency | EPA emission factors (e.g., AP-42) | 0 | 0 | 0 | 0 | 0 | 0
IC-Engine-(808-052)-FP-Emergency | 208-96-8 | Acenaphthylene | 403 |  | 5e-06 | 5e-06 | lb/MMBTU-Emergency | EPA emission factors (e.g., AP-42) | 0 | 0 | 0 | 0 | 0 | 0
IC-Engine-(808-052)-FP-Emergency | 75-07-0 | Acetaldehyde | 1 |  | 0.000767 | 0.000767 | lb/MMBTU-Emergency | EPA emission factors (e.g., AP-42) | 0 | 0 | 0 | 0 | 0 | 0
IC-Engine-(808-052)-FP-Emergency | 107-02-8 | Acrolein | 5 |  | 9.25e-05 | 9.25e-05 | lb/MMBTU-Emergency | EPA emission factors (e.g., AP-42) | 0 | 0 | 0 | 0 | 0 | 0
IC-Engine-(808-052)-FP-Emergency | 120-12-7 | Anthracene | 404 |  | 1.87e-06 | 1.87e-06 | lb/MMBTU-Emergency | EPA emission factors (e.g., AP-42) | 0 | 0 | 0 | 0 | 0 | 0
IC-Engine-(808-052)-FP-Emergency | 56-55-3 | Benz[a]anthracene | 405 |  | 1.68e-06 | 1.68e-06 | lb/MMBTU-Emergency | EPA emission factors (e.g., AP-42) | 0 | 0 | 0 | 0 | 0 | 0
IC-Engine-(808-052)-FP-Emergency | 71-43-2 | Benzene | 46 |  | 0.000933 | 0.000933 | lb/MMBTU-Emergency | EPA emission factors (e.g., AP-42) | 0 | 0 | 0 | 0 | 0 | 0
IC-Engine-(808-052)-FP-Emergency | 50-32-8 | Benzo[a]pyrene | 406 |  | 1.88e-07 | 1.88e-07 | lb/MMBTU-Emergency | EPA emission factors (e.g., AP-42) | 0 | 0 | 0 | 0 | 0 | 0
IC-Engine-(808-052)-FP-Emergency | 205-99-2 | Benzo[b]fluoranthene | 407 |  | 9.91e-08 | 9.91e-08 | lb/MMBTU-Emergency | EPA emission factors (e.g., AP-42) | 0 | 0 | 0 | 0 | 0 | 0
IC-Engine-(808-052)-FP-Emergency | 191-24-2 | Benzo[g,h,i]perylene | 410 |  | 4.89e-07 | 4.89e-07 | lb/MMBTU-Emergency | EPA emission factors (e.g., AP-42) | 0 | 0 | 0 | 0 | 0 | 0
IC-Engine-(808-052)-FP-Emergency | 207-08-9 | Benzo[k]fluoranthene | 412 |  | 1.55e-07 | 1.55e-07 | lb/MMBTU-Emergency | EPA emission factors (e.g., AP-42) | 0 | 0 | 0 | 0 | 0 | 0
IC-Engine-(808-052)-FP-Emergency | 218-01-9 | Chrysene | 414 |  | 3.53e-07 | 3.53e-07 | lb/MMBTU-Emergency | EPA emission factors (e.g., AP-42) | 0 | 0 | 0 | 0 | 0 | 0
IC-Engine-(808-052)-FP-Emergency | 53-70-3 | Dibenz[a,h]anthracene | 419 |  | 5.83e-07 | 5.83e-07 | lb/MMBTU-Emergency | EPA emission factors (e.g., AP-42) | 0 | 0 | 0 | 0 | 0 | 0
IC-Engine-(808-052)-FP-Emergency | 206-44-0 | Fluoranthene | 424 |  | 7.61e-06 | 7.61e-06 | lb/MMBTU-Emergency | EPA emission factors (e.g., AP-42) | 0 | 0 | 0 | 0 | 0 | 0
IC-Engine-(808-052)-FP-Emergency | 86-73-7 | Fluorene | 425 |  | 2.92e-05 | 2.92e-05 | lb/MMBTU-Emergency | EPA emission factors (e.g., AP-42) | 0 | 0 | 0 | 0 | 0 | 0
IC-Engine-(808-052)-FP-Emergency | 50-00-0 | Formaldehyde | 250 |  | 0.00118 | 0.00118 | lb/MMBTU-Emergency | EPA emission factors (e.g., AP-42) | 0 | 0 | 0 | 0 | 0 | 0
IC-Engine-(808-052)-FP-Emergency | 193-39-5 | Indeno[1,2,3-cd]pyrene | 426 |  | 3.75e-07 | 3.75e-07 | lb/MMBTU-Emergency | EPA emission factors (e.g., AP-42) | 0 | 0 | 0 | 0 | 0 | 0
IC-Engine-(808-052)-FP-Emergency | 91-20-3 | Naphthalene | 428 |  | 8.48e-05 | 8.48e-05 | lb/MMBTU-Emergency | EPA emission factors (e.g., AP-42) | 0 | 0 | 0 | 0 | 0 | 0
IC-Engine-(808-052)-FP-Emergency | 85-01-8 | Phenanthrene | 430 |  | 2.94e-05 | 2.94e-05 | lb/MMBTU-Emergency | EPA emission factors (e.g., AP-42) | 0 | 0 | 0 | 0 | 0 | 0
IC-Engine-(808-052)-FP-Emergency | 129-00-0 | Pyrene | 431 |  | 4.78e-06 | 4.78e-06 | lb/MMBTU-Emergency | EPA emission factors (e.g., AP-42) | 0 | 0 | 0 | 0 | 0 | 0
IC-Engine-(808-052)-FP-Emergency | 108-88-3 | Toluene | 600 |  | 0.000409 | 0.000409 | lb/MMBTU-Emergency | EPA emission factors (e.g., AP-42) | 0 | 0 | 0 | 0 | 0 | 0
IC-Engine-(808-052)-FP-Emergency | 1330-20-7 | Xylene (mixture), including m-xylene, o-xylene, p-xylene | 628 |  | 0.000285 | 0.000285 | lb/MMBTU-Emergency | EPA emission factors (e.g., AP-42) | 0 | 0 | 0 | 0 | 0 | 0
IC-Engine-(808-052)-FP-Routine | 106-99-0 | 1,3-Butadiene | 75 |  | 3.91e-05 | 3.91e-05 | lb/MMBTU-Routine | EPA emission factors (e.g., AP-42) | 7.82e-06 | 0.0037927 | 0.0037927 | 0 | 1.0391e-05 | 1.0391e-05
IC-Engine-(808-052)-FP-Routine | 83-32-9 | Acenaphthene | 402 |  | 1.42e-06 | 1.42e-06 | lb/MMBTU-Routine | EPA emission factors (e.g., AP-42) | 2.84e-07 | 0.00013774 | 0.00013774 | 0 | 3.7737e-07 | 3.7737e-07
IC-Engine-(808-052)-FP-Routine | 208-96-8 | Acenaphthylene | 403 |  | 5e-06 | 5e-06 | lb/MMBTU-Routine | EPA emission factors (e.g., AP-42) | 1e-06 | 0.000485 | 0.000485 | 0 | 1.3288e-06 | 1.3288e-06
IC-Engine-(808-052)-FP-Routine | 75-07-0 | Acetaldehyde | 1 |  | 0.000767 | 0.000767 | lb/MMBTU-Routine | EPA emission factors (e.g., AP-42) | 0.0001534 | 0.074399 | 0.074399 | 0 | 0.00020383 | 0.00020383
IC-Engine-(808-052)-FP-Routine | 107-02-8 | Acrolein | 5 |  | 9.25e-05 | 9.25e-05 | lb/MMBTU-Routine | EPA emission factors (e.g., AP-42) | 1.85e-05 | 0.0089725 | 0.0089725 | 0 | 2.4582e-05 | 2.4582e-05
IC-Engine-(808-052)-FP-Routine | 120-12-7 | Anthracene | 404 |  | 1.87e-06 | 1.87e-06 | lb/MMBTU-Routine | EPA emission factors (e.g., AP-42) | 3.74e-07 | 0.00018139 | 0.00018139 | 0 | 4.9696e-07 | 4.9696e-07
IC-Engine-(808-052)-FP-Routine | 56-55-3 | Benz[a]anthracene | 405 |  | 1.68e-06 | 1.68e-06 | lb/MMBTU-Routine | EPA emission factors (e.g., AP-42) | 3.36e-07 | 0.00016296 | 0.00016296 | 0 | 4.4647e-07 | 4.4647e-07
IC-Engine-(808-052)-FP-Routine | 71-43-2 | Benzene | 46 |  | 0.000933 | 0.000933 | lb/MMBTU-Routine | EPA emission factors (e.g., AP-42) | 0.0001866 | 0.090501 | 0.090501 | 0 | 0.00024795 | 0.00024795
IC-Engine-(808-052)-FP-Routine | 50-32-8 | Benzo[a]pyrene | 406 |  | 1.88e-07 | 1.88e-07 | lb/MMBTU-Routine | EPA emission factors (e.g., AP-42) | 3.76e-08 | 1.8236e-05 | 1.8236e-05 | 0 | 4.9962e-08 | 4.9962e-08
IC-Engine-(808-052)-FP-Routine | 205-99-2 | Benzo[b]fluoranthene | 407 |  | 9.91e-08 | 9.91e-08 | lb/MMBTU-Routine | EPA emission factors (e.g., AP-42) | 1.982e-08 | 9.6127e-06 | 9.6127e-06 | 0 | 2.6336e-08 | 2.6336e-08
IC-Engine-(808-052)-FP-Routine | 191-24-2 | Benzo[g,h,i]perylene | 410 |  | 4.89e-07 | 4.89e-07 | lb/MMBTU-Routine | EPA emission factors (e.g., AP-42) | 9.78e-08 | 4.7433e-05 | 4.7433e-05 | 0 | 1.2995e-07 | 1.2995e-07
IC-Engine-(808-052)-FP-Routine | 207-08-9 | Benzo[k]fluoranthene | 412 |  | 1.55e-07 | 1.55e-07 | lb/MMBTU-Routine | EPA emission factors (e.g., AP-42) | 3.1e-08 | 1.5035e-05 | 1.5035e-05 | 0 | 4.1192e-08 | 4.1192e-08
IC-Engine-(808-052)-FP-Routine | 218-01-9 | Chrysene | 414 |  | 3.53e-07 | 3.53e-07 | lb/MMBTU-Routine | EPA emission factors (e.g., AP-42) | 7.06e-08 | 3.4241e-05 | 3.4241e-05 | 0 | 9.3811e-08 | 9.3811e-08
IC-Engine-(808-052)-FP-Routine | 53-70-3 | Dibenz[a,h]anthracene | 419 |  | 5.83e-07 | 5.83e-07 | lb/MMBTU-Routine | EPA emission factors (e.g., AP-42) | 1.166e-07 | 5.6551e-05 | 5.6551e-05 | 0 | 1.5493e-07 | 1.5493e-07
IC-Engine-(808-052)-FP-Routine | 206-44-0 | Fluoranthene | 424 |  | 7.61e-06 | 7.61e-06 | lb/MMBTU-Routine | EPA emission factors (e.g., AP-42) | 1.522e-06 | 0.00073817 | 0.00073817 | 0 | 2.0224e-06 | 2.0224e-06
IC-Engine-(808-052)-FP-Routine | 86-73-7 | Fluorene | 425 |  | 2.92e-05 | 2.92e-05 | lb/MMBTU-Routine | EPA emission factors (e.g., AP-42) | 5.84e-06 | 0.0028324 | 0.0028324 | 0 | 7.76e-06 | 7.76e-06
IC-Engine-(808-052)-FP-Routine | 50-00-0 | Formaldehyde | 250 |  | 0.00118 | 0.00118 | lb/MMBTU-Routine | EPA emission factors (e.g., AP-42) | 0.000236 | 0.11446 | 0.11446 | 0 | 0.00031359 | 0.00031359
IC-Engine-(808-052)-FP-Routine | 193-39-5 | Indeno[1,2,3-cd]pyrene | 426 |  | 3.75e-07 | 3.75e-07 | lb/MMBTU-Routine | EPA emission factors (e.g., AP-42) | 7.5e-08 | 3.6375e-05 | 3.6375e-05 | 0 | 9.9658e-08 | 9.9658e-08
IC-Engine-(808-052)-FP-Routine | 91-20-3 | Naphthalene | 428 |  | 8.48e-05 | 8.48e-05 | lb/MMBTU-Routine | EPA emission factors (e.g., AP-42) | 1.696e-05 | 0.0082256 | 0.0082256 | 0 | 2.2536e-05 | 2.2536e-05
IC-Engine-(808-052)-FP-Routine | 85-01-8 | Phenanthrene | 430 |  | 2.94e-05 | 2.94e-05 | lb/MMBTU-Routine | EPA emission factors (e.g., AP-42) | 5.88e-06 | 0.0028518 | 0.0028518 | 0 | 7.8132e-06 | 7.8132e-06
IC-Engine-(808-052)-FP-Routine | 129-00-0 | Pyrene | 431 |  | 4.78e-06 | 4.78e-06 | lb/MMBTU-Routine | EPA emission factors (e.g., AP-42) | 9.56e-07 | 0.00046366 | 0.00046366 | 0 | 1.2703e-06 | 1.2703e-06
IC-Engine-(808-052)-FP-Routine | 108-88-3 | Toluene | 600 |  | 0.000409 | 0.000409 | lb/MMBTU-Routine | EPA emission factors (e.g., AP-42) | 8.18e-05 | 0.039673 | 0.039673 | 0 | 0.00010869 | 0.00010869
IC-Engine-(808-052)-FP-Routine | 1330-20-7 | Xylene (mixture), including m-xylene, o-xylene, p-xylene | 628 |  | 0.000285 | 0.000285 | lb/MMBTU-Routine | EPA emission factors (e.g., AP-42) | 5.7e-05 | 0.027645 | 0.027645 | 0 | 7.574e-05 | 7.574e-05
Note on C4: GISKA Jonathan: EPA HAP compounds - cells shaded orange.
Note on G505: Nikita Kowal: Retrieved from max daily TRS EF from CEMS in 2023.
Note on G639: Nikita Kowal: Retreived from max daily EF from TRS CEMS in 2023.

## 4. Material Balance Activities
Emissions Unit/Product Information |  |  |  | Stack/Fugitive Information |  | Material Usage | [5 empty] | Material Waste
Toxics Emissions Unit ID | Emission Unit or Activity Description | Material Name | Manufacturer | Emission Type (e.g. Point or Fugitive) | Stack or Fugitive ID | Annual - Chronic [lb/year] |  |  | Max Daily - Acute [lb/day] |  |  | Annual - Chronic [lb/year] |  |  | Max Daily - Acute [lb/day]
[6 empty] | Actual | Requested PTE | Capacity | Actual | Requested PTE | Capacity | Actual | Requested PTE | Capacity | Actual | Requested PTE | Capacity
TEU-Booth | Widget Paint Booth - atomizer spray guns (EXAMPLE) | Widget Paint-A | Widget Paint Co. | Point | ST-4 | 12000 | 14000 | 20000 | 36 | 40 | 52 | 2000 | 2600 | 5000 | 5 | 7 | 14
TEU-Booth | Widget Paint Booth - atomizer spray guns (EXAMPLE) | Widget Paint-B | Widget Paint Co. | Point | ST-4 | 950 | 1200 | 1500 | 5 | 10 | 15 | 15 | 30 | 40 | 0.5 | 1 | 2
Note on M1: GISKA Jonathan: "Material Waste" refers to the following: waste shipped off-site; liquid material that drains to waste collection or treatment systems; materials retained in the product; materials chemically reacted to substances not on the DEQ Air Toxics list; or any other relevant mechanisms that would excluded portions of the material from emissions calculations.

## 5. Pollutant Emissions - MB
Toxics Emissions Unit ID | Material Name | Pollutant Information |  |  | Emissions Data |  |  | Annual Emissions - Chronic [lb/yr] |  |  | Total Daily Emissions - Acute [lb/day]
|  | CAS or DEQ ID | Chemical Name | DEQ Sequence ID | Control Efficiency | Percent Composition | Reference/Notes | Actual | Requested PTE | Capacity | Actual | Requested PTE | Capacity
TEU-BOOTH | Widget Paint-A | 67-56-1 |  | 321 | 0% | 35% |  | 3500 | 3990 | 5250 | 10.85 | 11.55 | 13.3
TEU-BOOTH | Widget Paint-A | 100-40-3 |  | 625 | 0% | 48% |  | 4800 | 5472 | 7200 | 14.88 | 15.84 | 18.24
TEU-BOOTH | Widget Paint-A | 18540-29-9 |  | 136 | 99.72% | 5% | Includes Transfer Efficiency (72%) and Filter Removal Efficiency (99%) | 1.4 | 1.596 | 2.1 | 0.00434 | 0.00462 | 0.00532
TEU-BOOTH | Widget Paint-B | 90-43-7 |  | 502 | 0% | 0.5% |  | 4.675 | 5.85 | 7.3 | 0.0225 | 0.045 | 0.065
TEU-BOOTH | Widget Paint-B | 50-00-0 |  | 250 | 0% | 70% |  | 654.5 | 819 | 1022 | 3.15 | 6.3 | 9.1
TEU-BOOTH | Widget Paint-B | 7440-36-0 |  | 33 | 99.72% | 5% | Includes Transfer Efficiency (72%) and Filter Removal Efficiency (99%) | 0.1309 | 0.1638 | 0.2044 | 0.00063 | 0.00126 | 0.00182
Note on D2: GISKA Jonathan: EPA HAP compounds - cells shaded orange.

## DEQ Pollutant List
DEQ ID | CASRN | Chemical Name | HAP
115 | 630-20-6 | 1,1,1,2-Tetrachloroethane
245 | 811-97-2 | 1,1,1,2-Tetrafluoroethane
326 | 71-55-6 | 1,1,1-Trichloroethane (methyl chloroform) | Y
594 | 79-34-5 | 1,1,2,2-Tetrachloroethane | Y
607 | 79-00-5 | 1,1,2-Trichloroethane (vinyl trichloride) | Y
193 | 75-34-3 | 1,1-Dichloroethane (ethylidene dichloride) | Y
244 | 75-37-6 | 1,1-Difluoroethane
212 | 57-14-7 | 1,1-Dimethylhydrazine | Y
546 | 67562-39-4 | 1,2,3,4,6,7,8-Heptachlorodibenzofuran (HpCDF) | Y
532 | 35822-46-9 | 1,2,3,4,6,7,8-Heptachlorodibenzo-p-dioxin (HpCDD) | Y
547 | 55673-89-7 | 1,2,3,4,7,8,9-Heptachlorodibenzofuran (HpCDF) | Y
542 | 70648-26-9 | 1,2,3,4,7,8-Hexachlorodibenzofuran (HxCDF) | Y
529 | 39227-28-6 | 1,2,3,4,7,8-Hexachlorodibenzo-p-dioxin (HxCDD) | Y
543 | 57117-44-9 | 1,2,3,6,7,8-Hexachlorodibenzofuran (HxCDF) | Y
530 | 57653-85-7 | 1,2,3,6,7,8-Hexachlorodibenzo-p-dioxin (HxCDD) | Y
544 | 72918-21-9 | 1,2,3,7,8,9-Hexachlorodibenzofuran (HxCDF) | Y
531 | 19408-74-3 | 1,2,3,7,8,9-Hexachlorodibenzo-p-dioxin (HxCDD) | Y
540 | 57117-41-6 | 1,2,3,7,8-Pentachlorodibenzofuran (PeCDF) | Y
528 | 40321-76-4 | 1,2,3,7,8-Pentachlorodibenzo-p-dioxin (PeCDD) | Y
609 | 96-18-4 | 1,2,3-Trichloropropane
613 | 526-73-8 | 1,2,3-Trimethylbenzene
113 | 120-82-1 | 1,2,4-Trichlorobenzene | Y
614 | 95-63-6 | 1,2,4-Trimethylbenzene
190 | 96-12-8 | 1,2-Dibromo-3-chloropropane (DBCP) | Y
110 | 95-50-1 | 1,2-Dichlorobenzene
195 | 78-87-5 | 1,2-Dichloropropane (propylene dichloride) | Y
335 | 540-73-8 | 1,2-Dimethylhydrazine
222 | 122-66-7 | 1,2-Diphenylhydrazine (hydrazobenzene) | Y
226 | 106-88-7 | 1,2-Epoxybutane | Y
564 | 75-55-8 | 1,2-Propyleneimine (2-methylaziridine) | Y
615 | 108-67-8 | 1,3,5-Trimethylbenzene
75 | 106-99-0 | 1,3-Butadiene | Y
111 | 541-73-1 | 1,3-Dichlorobenzene
196 | 542-75-6 | 1,3-Dichloropropene | Y
557 | 1120-71-4 | 1,3-Propane sultone | Y
220 | 123-91-1 | 1,4-Dioxane | Y
437 | 42397-64-8 | 1,6-Dinitropyrene | Y
438 | 42397-65-9 | 1,8-Dinitropyrene | Y
385 | 555-84-0 | 1-[(5-Nitrofurfurylidene)-amino]-2-imidazolidinone
20 | 82-28-0 | 1-Amino-2-methylanthraquinone
73 | 106-94-5 | 1-Bromopropane (n-propyl bromide) | Y
117 | 75-68-3 | 1-Chloro-1,1-difluoroethane
343 | 832-69-9 | 1-Methylphenanthrene | Y
344 | 2381-21-7 | 1-Methylpyrene | Y
444 | 5522-43-0 | 1-Nitropyrene | Y
616 | 540-84-1 | 2,2,4-Trimethylpentane | Y
545 | 60851-34-5 | 2,3,4,6,7,8-Hexachlorodibenzofuran (HxCDF) | Y
128 | 58-90-2 | 2,3,4,6-Tetrachlorophenol
541 | 57117-31-4 | 2,3,4,7,8-Pentachlorodibenzofuran (PeCDF) | Y
539 | 51207-31-9 | 2,3,7,8-Tetrachlorodibenzofuran (TcDF) | Y
527 | 1746-01-6 | 2,3,7,8-Tetrachlorodibenzo-p-dioxin (TCDD) | Y
191 | 96-13-9 | 2,3-Dibromo-1-propanol
125 | 95-95-4 | 2,4,5-Trichlorophenol | Y
126 | 88-06-2 | 2,4,6-Trichlorophenol | Y
171 | 53-19-0 | 2,4'-DDD (2,4'-dichlorodiphenyldichloroethane)
637 | 3424-82-6 | 2,4'-DDE (2,4'-dichlorodiphenyldichloroethene)
174 | 789-02-6 | 2,4'-DDT (2,4'-dichlorodiphenyltrichloroethane)
183 | 615-05-4 | 2,4-Diaminoanisole
15 | 39156-41-7 | 2,4-Diaminoanisole sulfate
184 | 95-80-7 | 2,4-Diaminotoluene (2,4-toluene diamine) | Y
123 | 120-83-2 | 2,4-Dichlorophenol
216 | 51-28-5 | 2,4-Dinitrophenol | Y
218 | 121-14-2 | 2,4-Dinitrotoluene | Y
219 | 606-20-2 | 2,6-Dinitrotoluene
433 | 53-96-3 | 2-Acetylaminofluorene | Y
19 | 68006-83-7 | 2-Amino-3-methyl-9H pyrido[2,3-b]indole
21 | 76180-96-6 | 2-Amino-3-methylimidazo-[4,5-f]quinoline
22 | 712-68-5 | 2-Amino-5-(5-nitro-2-furyl)-1,3,4-thiadiazole
434 | 117-79-3 | 2-Aminoanthraquinone
333 | 78-93-3 | 2-Butanone (methyl ethyl ketone) | Y
104 | 532-27-4 | 2-Chloroacetophenone | Y
122 | 95-57-8 | 2-Chlorophenol
427 | 91-57-6 | 2-Methyl naphthalene | Y
341 | 129-15-7 | 2-Methyl-1-nitroanthraquinone
338 | 75-86-5 | 2-Methyllactonitrile (acetone cyanohydrin)
345 | 109-06-8 | 2-Methylpyridine
363 | 91-59-8 | 2-Naphthylamine
443 | 607-57-8 | 2-Nitrofluorene | Y
389 | 79-46-9 | 2-Nitropropane | Y
502 | 90-43-7 | 2-Phenylphenol
192 | 91-94-1 | 3,3'-Dichlorobenzidine | Y
206 | 119-90-4 | 3,3'-Dimethoxybenzidine | Y
209 | 119-93-7 | 3,3'-Dimethylbenzidine (o-tolidine) | Y
18 | 6109-97-3 | 3-Amino-9-ethylcarbazole hydrochloride
120 | 563-47-3 | 3-Chloro-2-methyl-1-propene
439 | 56-49-5 | 3-Methylcholanthrene | Y
170 | 72-54-8 | 4,4'-DDD (4,4'-dichlorodiphenyldichloroethane)
173 | 72-55-9 | 4,4'-DDE (4,4'-dichlorodiphenyldichloroethene) | Y
17 | 101-80-4 | 4,4'-Diaminodiphenyl ether
303 | 80-05-7 | 4,4'-Isopropylidenediphenol (bisphenol A)
327 | 101-14-4 | 4,4'-Methylene bis(2-chloroaniline) (MOCA) | Y
331 | 838-88-0 | 4,4'-Methylene bis(2-methylaniline)
332 | 101-61-1 | 4,4'-Methylene bis(N,N'-dimethyl)aniline
329 | 101-77-9 | 4,4'-Methylenedianiline (and its dichloride) | Y
330 | 13552-44-8 | 4,4'-Methylenedianiline dihydrochloride
597 | 139-65-1 | 4,4'-Thiodianiline
215 | 534-52-1 | 4,6-Dinitro-o-cresol (and salts) | Y
24 | 92-67-1 | 4-Aminobiphenyl | Y
129 | 95-83-0 | 4-Chloro-o-phenylenediamine
207 | 60-11-7 | 4-Dimethylaminoazobenzene | Y
382 | 92-93-3 | 4-Nitrobiphenyl | Y
388 | 100-02-7 | 4-Nitrophenol | Y
445 | 57835-92-4 | 4-Nitropyrene | Y
400 | 104-40-5 | 4-Nonylphenol (and ethoxylates)
625 | 100-40-3 | 4-Vinylcyclohexene
440 | 3697-24-3 | 5-Methylchrysene | Y
441 | 602-87-9 | 5-Nitroacenaphthene | Y
380 | 99-59-2 | 5-Nitro-o-anisidine
442 | 7496-02-8 | 6-Nitrochrysene | Y
436 | 57-97-6 | 7,12-Dimethylbenz[a]anthracene | Y
418 | 194-59-2 | 7H-Dibenzo[c,g]carbazole | Y
23 | 26148-68-5 | A-alpha-c(2-amino-9h-pyrido[2,3-b]indole)
402 | 83-32-9 | Acenaphthene | Y
403 | 208-96-8 | Acenaphthylene | Y
1 | 75-07-0 | Acetaldehyde | Y
2 | 60-35-5 | Acetamide | Y
634 | 67-64-1 | Acetone
3 | 75-05-8 | Acetonitrile | Y
4 | 98-86-2 | Acetophenone | Y
5 | 107-02-8 | Acrolein | Y
6 | 79-06-1 | Acrylamide | Y
7 | 79-10-7 | Acrylic acid | Y
8 | 107-13-1 | Acrylonitrile | Y
9 | 50-76-0 | Actinomycin D
10 | 1596-84-5 | Alar
11 | 309-00-2 | Aldrin
12 | 107-05-1 | Allyl chloride | Y
283 | 319-84-6 | alpha-Hexachlorocyclohexane
13 | 7429-90-5 | Aluminum and compounds
14 | 1344-28-1 | Aluminum oxide (fibrous forms)
25 | 61-82-5 | Amitrole
26 | 7664-41-7 | Ammonia
27 | 7803-63-6 | Ammonium bisulfate
28 | 6484-52-2 | Ammonium nitrate
29 | 7783-20-2 | Ammonium sulfate
30 | 62-53-3 | Aniline | Y
635 | 191-26-4 | Anthanthrene
404 | 120-12-7 | Anthracene | Y
33 | 7440-36-0 | Antimony and compounds | Y
35 | 1309-64-4 | Antimony trioxide
36 | 140-57-8 | Aramite
37 | 7440-38-2 | Arsenic and compounds | Y
39 | 7784-42-1 | Arsine
356 | 1332-21-4 | Asbestos | Y
40 | 492-80-8 | Auramine
41 | 115-02-6 | Azaserine
42 | 446-86-6 | Azathioprine
44 | 103-33-3 | Azobenzene
45 | 7440-39-3 | Barium and compounds
405 | 56-55-3 | Benz[a]anthracene | Y
46 | 71-43-2 | Benzene | Y
47 | 92-87-5 | Benzidine (and its salts) | Y
406 | 50-32-8 | Benzo[a]pyrene | Y
407 | 205-99-2 | Benzo[b]fluoranthene | Y
408 | 205-12-9 | Benzo[c]fluorene
409 | 192-97-2 | Benzo[e]pyrene | Y
410 | 191-24-2 | Benzo[g,h,i]perylene | Y
411 | 205-82-3 | Benzo[j]fluoranthene | Y
412 | 207-08-9 | Benzo[k]fluoranthene | Y
52 | 271-89-6 | Benzofuran
53 | 98-07-7 | Benzoic trichloride (benzotrichloride) | Y
54 | 98-88-4 | Benzoyl chloride
55 | 94-36-0 | Benzoyl peroxide
56 | 100-44-7 | Benzyl chloride | Y
57 | 1694-09-3 | Benzyl Violet 4B
58 | 7440-41-7 | Beryllium and compounds | Y
60 | 1304-56-9 | Beryllium oxide
61 | 13510-49-1 | Beryllium sulfate
82 | 3068-88-0 | beta-Butyrolactone
284 | 319-85-7 | beta-Hexachlorocyclohexane
558 | 57-57-8 | beta-Propiolactone | Y
62 | 92-52-4 | Biphenyl | Y
63 | 111-44-4 | bis(2-Chloroethyl) ether (BCEE) | Y
65 | 103-23-1 | bis(2-Ethylhexyl) adipate
522 | 117-81-7 | bis(2-Ethylhexyl) phthalate (DEHP) | Y
64 | 542-88-1 | bis(Chloromethyl) ether | Y
66 | 7726-95-6 | Bromine and compounds
68 | 7789-30-2 | Bromine pentafluoride
71 | 75-27-4 | Bromodichloromethane
72 | 75-25-2 | Bromoform | Y
324 | 74-83-9 | Bromomethane (methyl bromide) | Y
77 | 141-32-2 | Butyl acrylate
519 | 85-68-7 | Butyl benzyl phthalate
81 | 25013-16-5 | Butylated hydroxyanisole
144 | 569-61-9 | C.I. Basic Red 9 monohydrochloride
83 | 7440-43-9 | Cadmium and compounds | Y
85 | 156-62-7 | Calcium cyanamide | Y
86 | 105-60-2 | Caprolactam
87 | 2425-06-1 | Captafol
88 | 133-06-2 | Captan | Y
435 | 63-25-2 | Carbaryl | Y
413 | 86-74-8 | Carbazole | Y
89 | 89 | Carbon black extracts
90 | 75-15-0 | Carbon disulfide | Y
91 | 56-23-5 | Carbon tetrachloride | Y
92 | 463-58-1 | Carbonyl sulfide | Y
93 | 9000-07-1 | Carrageenan (degraded)
94 | 120-80-9 | Catechol | Y
351 | 351 | Ceramic fibers | Y
95 | 133-90-4 | Chloramben | Y
96 | 305-03-3 | Chlorambucil
97 | 57-74-9 | Chlordane | Y
98 | 143-50-0 | Chlordecone
99 | 115-28-6 | Chlorendic acid
243 | 76-13-1 | Chlorinated fluorocarbon (1,1,2-trichloro-1,2,2-trifluoroethane, CFC-113)
100 | 108171-26-2 | Chlorinated paraffins
101 | 7782-50-5 | Chlorine | Y
102 | 10049-04-4 | Chlorine dioxide
103 | 79-11-8 | Chloroacetic acid | Y
105 | 85535-84-8 | Chloroalkanes C10-13 (chlorinated paraffins)
108 | 108-90-7 | Chlorobenzene | Y
114 | 510-15-6 | Chlorobenzilate (ethyl-4,4'-dichlorobenzilate) | Y
246 | 75-45-6 | Chlorodifluoromethane (Freon 22)
230 | 75-00-3 | Chloroethane (ethyl chloride) | Y
118 | 67-66-3 | Chloroform | Y
325 | 74-87-3 | Chloromethane (methyl chloride) | Y
119 | 107-30-2 | Chloromethyl methyl ether (technical grade) | Y
130 | 76-06-2 | Chloropicrin
131 | 126-99-8 | Chloroprene | Y
132 | 1897-45-6 | Chlorothalonil
134 | 54749-90-5 | Chlorozotocin
140 | 7738-94-5 | Chromic(VI) acid, including chromic acid aerosol mist and chromium trioxide | Y
136 | 18540-29-9 | Chromium VI, chromate and dichromate particulate | Y
414 | 218-01-9 | Chrysene | Y
145 | 87-29-6 | Cinnamyl anthranilate
146 | 7440-48-4 | Cobalt and compounds | Y
148 | 148 | Coke oven emissions | Y
149 | 7440-50-8 | Copper and compounds
150 | 150 | Creosotes
152 | 1319-77-3 | Cresols (mixture), including m-cresol, o-cresol, p-cresol | Y
156 | 4170-30-3 | Crotonaldehyde
158 | 80-15-9 | Cumene hydroperoxide
159 | 135-20-6 | Cupferron
161 | 74-90-8 | Cyanide, hydrogen | Y
162 | 110-82-7 | Cyclohexane
163 | 108-93-0 | Cyclohexanol
164 | 66-81-9 | Cycloheximide
415 | 27208-37-3 | Cyclopenta[c,d]pyrene
165 | 50-18-0 | Cyclophosphamide (anhydrous)
166 | 6055-19-2 | Cyclophosphamide (hydrated)
167 | 5160-02-1 | D & C Red No. 9
168 | 4342-03-4 | Dacarbazine
169 | 117-10-2 | Danthron (chrysazin)
172 | 3547-04-4 | DDE (1-chloro-4-[1-(4-chlorophenyl)ethyl]benzene) | Y
175 | 50-29-3 | DDT
186 | 333-41-5 | Diazinon
185 | 334-88-3 | Diazomethane | Y
416 | 226-36-8 | Dibenz[a,h]acridine | Y
419 | 53-70-3 | Dibenz[a,h]anthracene | Y
417 | 224-42-0 | Dibenz[a,j]acridine | Y
187 | 5385-75-1 | Dibenzo[a,e]fluoranthene
420 | 192-65-4 | Dibenzo[a,e]pyrene | Y
421 | 189-64-0 | Dibenzo[a,h]pyrene | Y
422 | 189-55-9 | Dibenzo[a,i]pyrene | Y
423 | 191-30-0 | Dibenzo[a,l]pyrene | Y
188 | 132-64-9 | Dibenzofuran | Y
189 | 124-48-1 | Dibromochloromethane
520 | 84-74-2 | Dibutyl phthalate | Y
247 | 75-71-8 | Dichlorodifluoromethane (Freon 12)
248 | 75-43-4 | Dichlorofluoromethane (Freon 21)
328 | 75-09-2 | Dichloromethane (methylene chloride) | Y
194 | 94-75-7 | Dichlorophenoxyacetic acid, salts and esters (2,4-D) | Y
197 | 62-73-7 | Dichlorvos (DDVP) | Y
198 | 115-32-2 | Dicofol
521 | 84-61-7 | Di-cyclohexyl phthalate (DCHP)
199 | 60-57-1 | Dieldrin
200 | 200 | Diesel particulate matter
201 | 111-42-2 | Diethanolamine | Y
202 | 64-67-5 | Diethyl sulfate | Y
258 | 111-46-6 | Diethylene glycol
259 | 111-96-6 | Diethylene glycol dimethyl ether | Y
260 | 112-34-5 | Diethylene glycol monobutyl ether | Y
261 | 111-90-0 | Diethylene glycol monoethyl ether | Y
262 | 111-77-3 | Diethylene glycol monomethyl ether | Y
320 | 627-44-1 | Diethylmercury
523 | 84-66-2 | Diethylphthalate
204 | 101-90-6 | Diglycidyl resorcinol ether
205 | 94-58-6 | Dihydrosafrole
210 | 79-44-7 | Dimethyl carbamoyl chloride | Y
211 | 68-12-2 | Dimethyl formamide | Y
524 | 131-11-3 | Dimethyl phthalate | Y
213 | 77-78-1 | Dimethyl sulfate | Y
319 | 593-74-8 | Dimethylmercury
214 | 513-37-1 | Dimethylvinylchloride
221 | 630-93-3 | Diphenylhydantoin
263 | 25265-71-8 | Dipropylene glycol
264 | 34590-94-8 | Dipropylene glycol monomethyl ether
49 | 1937-37-7 | Direct Black 38
50 | 2602-46-2 | Direct Blue 6
51 | 16071-86-6 | Direct Brown 95 (technical grade)
223 | 2475-45-8 | Disperse Blue 1
224 | 298-04-4 | Disulfoton
225 | 106-89-8 | Epichlorohydrin | Y
227 | 227 | Epoxy resins
357 | 12510-42-8 | Erionite
228 | 140-88-5 | Ethyl acrylate | Y
229 | 100-41-4 | Ethyl benzene | Y
231 | 74-85-1 | Ethylene
232 | 106-93-4 | Ethylene dibromide (EDB, 1,2-dibromoethane) | Y
233 | 107-06-2 | Ethylene dichloride (EDC, 1,2-dichloroethane) | Y
234 | 107-21-1 | Ethylene glycol | Y
265 | 629-14-1 | Ethylene glycol diethyl ether | Y
266 | 110-71-4 | Ethylene glycol dimethyl ether | Y
267 | 111-76-2 | Ethylene glycol monobutyl ether
268 | 110-80-5 | Ethylene glycol monoethyl ether | Y
269 | 111-15-9 | Ethylene glycol monoethyl ether acetate | Y
270 | 109-86-4 | Ethylene glycol monomethyl ether | Y
271 | 110-49-6 | Ethylene glycol monomethyl ether acetate | Y
272 | 2807-30-9 | Ethylene glycol monopropyl ether | Y
236 | 75-21-8 | Ethylene oxide | Y
237 | 96-45-7 | Ethylene thiourea | Y
235 | 151-56-4 | Ethyleneimine (aziridine) | Y
238 | 10028-22-5 | Ferric sulfate | 0
424 | 206-44-0 | Fluoranthene | Y
425 | 86-73-7 | Fluorene | Y
239 | 239 | Fluorides
241 | 7782-41-4 | Fluorine gas
250 | 50-00-0 | Formaldehyde | Y
251 | 110-00-9 | Furan
252 | 60568-05-0 | Furmecyclox
253 | 3688-53-7 | Furylfuramide
285 | 58-89-9 | gamma-Hexachlorocyclohexane (Lindane) | Y
352 | 352 | Glasswool fibers | Y
255 | 67730-11-4 | Glu-P-1
256 | 67730-10-3 | Glu-P-2
254 | 111-30-8 | Glutaraldehyde
276 | 16568-02-8 | Gyromitrin
277 | 2784-94-3 | HC Blue 1
278 | 76-44-8 | Heptachlor | Y
279 | 1024-57-3 | Heptachlor epoxide
280 | 118-74-1 | Hexachlorobenzene | Y
281 | 87-68-3 | Hexachlorobutadiene | Y
282 | 608-73-1 | Hexachlorocyclohexanes (mixture) including but not limited to:
286 | 77-47-4 | Hexachlorocyclopentadiene | Y
287 | 67-72-1 | Hexachloroethane | Y
297 | 822-06-0 | Hexamethylene-1,6-diisocyanate | Y
288 | 680-31-9 | Hexamethylphosphoramide | Y
289 | 110-54-3 | Hexane | Y
290 | 302-01-2 | Hydrazine | Y
291 | 10034-93-2 | Hydrazine sulfate
292 | 7647-01-0 | Hydrochloric acid | Y
69 | 10035-10-6 | Hydrogen bromide
240 | 7664-39-3 | Hydrogen fluoride | Y
293 | 7783-06-4 | Hydrogen sulfide
294 | 123-31-9 | Hydroquinone | Y
426 | 193-39-5 | Indeno[1,2,3-cd]pyrene | Y
570 | 10043-66-0 | Iodine-131 | Y
295 | 13463-40-6 | Iron pentacarbonyl
300 | 78-59-1 | Isophorone | Y
301 | 78-79-5 | Isoprene, except from vegetative emission sources
302 | 67-63-0 | Isopropyl alcohol
157 | 98-82-8 | Isopropylbenzene (cumene) | Y
304 | 303-34-4 | Lasiocarpine
305 | 7439-92-1 | Lead and compounds | Y
306 | 18454-12-1 | Lead chromate oxide
311 | 108-31-6 | Maleic anhydride | Y
312 | 7439-96-5 | Manganese and compounds | Y
153 | 108-39-4 | m-Cresol | Y
314 | 148-82-3 | Melphalan
315 | 3223-07-2 | Melphalan HCl
316 | 7439-97-6 | Mercury and compounds | Y
321 | 67-56-1 | Methanol | Y
322 | 72-43-5 | Methoxychlor | Y
334 | 60-34-4 | Methyl hydrazine | Y
336 | 74-88-4 | Methyl iodide (iodomethane) | Y
337 | 108-10-1 | Methyl isobutyl ketone (MIBK, hexone) | Y
299 | 624-83-9 | Methyl isocyanate | Y
339 | 80-62-6 | Methyl methacrylate | Y
340 | 66-27-3 | Methyl methanesulfonate
346 | 1634-04-4 | Methyl tert-butyl ether | Y
298 | 101-68-8 | Methylene diphenyl diisocyanate (MDI) | Y
638 | 22967-92-6 | Methylmercury
347 | 56-04-2 | Methylthiouracil
348 | 90-94-8 | Michler's ketone
349 | 349 | Mineral fiber emissions from facilities manufacturing or processing glass, rock, or slag fibers (or other mineral derived fibers) of average diameter 1 micrometer or less. | Y
350 | 350 | Mineral fibers (fine mineral fibers which are man-made, and are airborne particles of a respirable size greater than 5 microns in length, less than or equal to 3.5 microns in diameter, with a length to diameter ratio of 3:1)
359 | 2385-85-5 | Mirex
360 | 50-07-7 | Mitomycin C
361 | 1313-27-5 | Molybdenum trioxide
362 | 315-22-0 | Monocrotaline
629 | 108-38-3 | m-Xylene | Y
203 | 134-62-3 | N,N-Diethyltoluamide (DEET)
208 | 121-69-7 | N,N-Dimethylaniline | Y
386 | 531-82-8 | N-[4-(5-Nitro-2-furyl)-2-thiazolyl]-acetamide
428 | 91-20-3 | Naphthalene | Y
78 | 71-36-3 | n-Butyl alcohol
369 | 373-02-4 | Nickel acetate
364 | 7440-02-0 | Nickel and compounds | Y
370 | 3333-67-3 | Nickel carbonate | Y
640 | 12607-70-4 | Nickel carbonate hydroxide | Y
371 | 13463-39-3 | Nickel carbonyl | Y
641 | 7718-54-9 | Nickel chloride | Y
365 | 365 | Nickel compounds, insoluble | Y
368 | 368 | Nickel compounds, soluble | Y
372 | 12054-48-7 | Nickel hydroxide | Y
644 | 13478-00-7 | Nickel nitrate hexahydrate | Y
366 | 1313-99-1 | Nickel oxide | Y
367 | 12035-72-2 | Nickel subsulfide | Y
642 | 7786-81-4 | Nickel sulfate | Y
643 | 10101-97-0 | Nickel sulfate hexahydrate | Y
639 | 11113-75-0 | Nickel sulfide | Y
373 | 1271-28-9 | Nickelocene | Y
376 | 3570-75-0 | Nifurthiazole
377 | 7697-37-2 | Nitric acid
378 | 139-13-9 | Nitrilotriacetic acid
379 | 18662-53-8 | Nitrilotriacetic acid, trisodium salt monohydrate
381 | 98-95-3 | Nitrobenzene | Y
383 | 1836-75-5 | Nitrofen
384 | 59-87-0 | Nitrofurazone
387 | 302-70-5 | Nitrogen mustard N-oxide
342 | 70-25-7 | N-Methyl-N-nitro-N-nitrosoguanidine
178 | 1116-54-7 | N-Nitrosodiethanolamine
179 | 55-18-5 | N-Nitrosodiethylamine
180 | 62-75-9 | N-Nitrosodimethylamine | Y
177 | 924-16-3 | N-Nitrosodi-n-butylamine
390 | 86-30-6 | N-Nitrosodiphenylamine
181 | 621-64-7 | N-Nitrosodipropylamine
182 | 10595-95-6 | N-Nitrosomethylethylamine
395 | 59-89-2 | N-Nitrosomorpholine | Y
392 | 759-73-9 | N-Nitroso-N-ethylurea
394 | 684-93-5 | N-Nitroso-N-methylurea | Y
393 | 615-53-2 | N-Nitroso-N-methylurethane
396 | 16543-55-8 | N-Nitrosonornicotine
397 | 100-75-4 | N-Nitrosopiperidine
398 | 930-55-2 | N-Nitrosopyrrolidine
31 | 90-04-0 | o-Anisidine | Y
32 | 134-29-2 | o-Anisidine hydrochloride
154 | 95-48-7 | o-Cresol | Y
548 | 39001-02-0 | Octachlorodibenzofuran (OCDF) | Y
533 | 3268-87-9 | Octachlorodibenzo-p-dioxin (OCDD) | Y
589 | 8014-95-7 | Oleum (fuming sulfuric acid)
501 | 132-27-4 | o-Phenylphenate, sodium
16 | 97-56-3 | ortho-Aminoazotoluene
604 | 95-53-4 | o-Toluidine | Y
605 | 636-21-5 | o-Toluidine hydrochloride
630 | 95-47-6 | o-Xylene | Y
446 | 56-38-2 | Parathion | Y
450 | 189084-64-8 | PBDE-100 [2,2’,4,4’,6-pentabromodiphenyl ether]
451 | 182677-30-1 | PBDE-138 [2,2’,3,4,4’,5’-hexabromodiphenyl ether]
452 | 68631-49-2 | PBDE-153 [2,2',4,4',5,5'-hexabromodiphenyl ether]
453 | 207122-15-4 | PBDE-154 [2,2’,4,4’,5,6’-hexabromodiphenyl ether]
454 | 207122-16-5 | PBDE-183 [2,2',3,4,4',5',6-heptabromodiphenyl ether]
455 | 1163-19-5 | PBDE-209 [decabromodiphenyl ether]
448 | 5436-43-1 | PBDE-47 [2,2',4,4'-tetrabromodiphenyl ether]
449 | 60348-60-9 | PBDE-99 [2,2’,4,4’,5-pentabromodiphenyl ether]
466 | 32598-14-4 | PCB 105 [2,3,3',4,4'-pentachlorobiphenyl] | Y
467 | 74472-37-0 | PCB 114 [2,3,4,4',5-pentachlorobiphenyl] | Y
468 | 31508-00-6 | PCB 118 [2,3',4,4',5-pentachlorobiphenyl] | Y
469 | 65510-44-3 | PCB 123 [2,3',4,4',5'-pentachlorobiphenyl] | Y
470 | 57465-28-8 | PCB 126 [3,3',4,4',5-pentachlorobiphenyl] | Y
474 | 38380-08-4 | PCB 156 [2,3,3',4,4',5-hexachlorobiphenyl] | Y
475 | 69782-90-7 | PCB 157 [2,3,3',4,4',5'-hexachlorobiphenyl] | Y
476 | 52663-72-6 | PCB 167 [2,3',4,4',5,5'-hexachlorobiphenyl] | Y
477 | 32774-16-6 | PCB 169 [3,3',4,4',5,5'-hexachlorobiphenyl] | Y
458 | 37680-65-2 | PCB 18 [2,2',5-trichlorobiphenyl] | Y
481 | 39635-31-9 | PCB 189 [2,3,3',4,4',5,5'-heptachlorobiphenyl] | Y
463 | 32598-13-3 | PCB 77 [3,3',4,4'-tetrachlorobiphenyl] | Y
464 | 70362-50-4 | PCB 81 [3,4,4',5-tetrachlorobiphenyl] | Y
465 | 37680-73-2 | PCB-101 [2,2',4,5,5'-pentachlorobiphenyl] | Y
471 | 38380-07-3 | PCB-128 [2,2',3,3',4,4'-hexachlorobiphenyl] | Y
472 | 35065-28-2 | PCB-138 [2,2',3,4,4',5'-hexachlorobiphenyl] | Y
473 | 35065-27-1 | PCB-153 [2,2',4,4',5,5'-hexachlorobiphenyl] | Y
478 | 35065-30-6 | PCB-170 [2,2',3,3',4,4',5-heptachlorobiphenyl] | Y
479 | 35065-29-3 | PCB-180 [2,2',3,4,4',5,5'-heptachlorobiphenyl] | Y
480 | 52663-68-0 | PCB-187 [2,2',3,4',5,5',6-heptachlorobiphenyl] | Y
482 | 52663-78-2 | PCB-195 [2,2',3,3',4,4',5,6-octachlorobiphenyl] | Y
483 | 40186-72-9 | PCB-206 [2,2',3,3',4,4',5,5',6-nonachlorobiphenyl] | Y
484 | 2051-24-3 | PCB-209 [decachlorobiphenyl] | Y
459 | 7012-37-5 | PCB-28 [2,4,4'-trichlorobiphenyl] | Y
460 | 41464-39-5 | PCB-44 [2,2',3,5'-tetrachlorobiphenyl] | Y
461 | 35693-99-3 | PCB-52 [2,2',5,5'-tetrachlorobiphenyl] | Y
462 | 32598-10-0 | PCB-66 [2,3',4,4'-tetrachlorobiphenyl] | Y
457 | 34883-43-7 | PCB-8 [2,4'-dichlorobiphenyl] | Y
106 | 106-47-8 | p-Chloroaniline
133 | 95-69-2 | p-Chloro-o-toluidine
151 | 120-71-8 | p-Cresidine
155 | 106-44-5 | p-Cresol | Y
112 | 106-46-7 | p-Dichlorobenzene (1,4-dichlorobenzene) | Y
485 | 32534-81-9 | Pentabromodiphenyl ether
486 | 82-68-8 | Pentachloronitrobenzene (quintobenzene) | Y
124 | 87-86-5 | Pentachlorophenol | Y
487 | 79-21-0 | Peracetic acid
489 | 489 | Perfluorinated compounds (PFCs)
491 | 1763-23-1 | Perfluorooctanesulfonic acid (PFOS)
490 | 335-67-1 | Perfluorooctanoic acid (PFOA)
429 | 198-55-0 | Perylene | Y
492 | 62-44-2 | Phenacetin
430 | 85-01-8 | Phenanthrene | Y
493 | 94-78-0 | Phenazopyridine
494 | 136-40-3 | Phenazopyridine hydrochloride
495 | 3546-10-9 | Phenesterin
496 | 50-06-6 | Phenobarbital
497 | 108-95-2 | Phenol | Y
498 | 59-96-1 | Phenoxybenzamine
499 | 63-92-3 | Phenoxybenzamine hydrochloride
503 | 75-44-5 | Phosgene | Y
506 | 7803-51-2 | Phosphine | Y
507 | 7664-38-2 | Phosphoric acid
504 | 504 | Phosphorus and compounds | Y
508 | 10025-87-3 | Phosphorus oxychloride
509 | 10026-13-8 | Phosphorus pentachloride
510 | 1314-56-3 | Phosphorus pentoxide
511 | 7719-12-2 | Phosphorus trichloride
636 | 12185-10-3 | Phosphorus, white
518 | 518 | Phthalates
525 | 85-44-9 | Phthalic anhydride | Y
391 | 156-10-5 | p-Nitrosodiphenylamine
447 | 447 | Polybrominated diphenyl ethers (PBDEs)
456 | 1336-36-3 | Polychlorinated biphenyls (PCBs) | Y
645 | 645 | Polychlorinated biphenyls (PCBs) TEQ
646 | 646 | Polychlorinated dibenzo-p-dioxins (PCDDs) & dibenzofurans (PCDFs) TEQ | Y
432 | 432 | Polycyclic aromatic hydrocarbon derivatives [PAH-Derivatives] | Y
401 | 401 | Polycyclic aromatic hydrocarbons (PAHs) | Y
553 | 3564-09-8 | Ponceau 3R
554 | 3761-53-3 | Ponceau MX
70 | 7758-01-2 | Potassium bromate
500 | 106-50-3 | p-Phenylenediamine | Y
555 | 671-16-9 | Procarbazine
556 | 366-70-1 | Procarbazine hydrochloride
559 | 123-38-6 | Propionaldehyde | Y
560 | 114-26-1 | Propoxur (Baygon) | Y
561 | 115-07-1 | Propylene
562 | 6423-43-4 | Propylene glycol dinitrate
273 | 107-98-2 | Propylene glycol monomethyl ether
274 | 108-65-6 | Propylene glycol monomethyl ether acetate
563 | 75-56-9 | Propylene oxide | Y
565 | 51-52-5 | Propylthiouracil
631 | 106-42-3 | p-Xylene | Y
431 | 129-00-0 | Pyrene | Y
566 | 110-86-1 | Pyridine
567 | 91-22-5 | Quinoline | Y
568 | 106-51-4 | Quinone | Y
571 | 571 | Radon and its decay products | Y
572 | 572 | Refractory ceramic fibers
573 | 50-55-5 | Reserpine
353 | 353 | Rockwool | Y
574 | 94-59-7 | Safrole
79 | 78-92-2 | sec-Butyl alcohol
577 | 7783-07-5 | Selenide, hydrogen
575 | 7782-49-2 | Selenium and compounds | Y
578 | 7446-34-6 | Selenium sulfide
579 | 7631-86-9 | Silica, crystalline (respirable)
580 | 7440-22-4 | Silver and compounds
354 | 354 | Slagwool | Y
582 | 1310-73-2 | Sodium hydroxide
583 | 10048-13-2 | Sterigmatocystin
584 | 18883-66-4 | Streptozotocin
585 | 100-42-5 | Styrene | Y
586 | 96-09-3 | Styrene oxide | Y
587 | 95-06-7 | Sulfallate
588 | 505-60-2 | Sulfur mustard
590 | 7446-11-9 | Sulfur trioxide
591 | 7664-93-9 | Sulfuric acid
358 | 358 | Talc containing asbestiform fibers
76 | 540-88-5 | t-Butyl acetate | Y
592 | 100-21-0 | Terephthalic acid
80 | 75-65-0 | tert-Butyl alcohol
593 | 40088-47-9 | Tetrabromodiphenyl ether
488 | 127-18-4 | Tetrachloroethene (perchloroethylene) | Y
595 | 7440-28-0 | Thallium and compounds
596 | 62-55-5 | Thioacetamide
598 | 62-56-6 | Thiourea
599 | 7550-45-0 | Titanium tetrachloride | Y
600 | 108-88-3 | Toluene | Y
601 | 26471-62-5 | Toluene diisocyanates (2,4- and 2,6-)
602 | 584-84-9 | Toluene-2,4-diisocyanate | Y
603 | 91-08-7 | Toluene-2,6-diisocyanate
552 | 38998-75-3 | Total heptachlorodibenzofuran
537 | 37871-00-4 | Total heptachlorodibenzo-p-dioxin
551 | 55684-94-1 | Total hexachlorodibenzofuran
536 | 34465-46-8 | Total hexachlorodibenzo-p-dioxin
550 | 30402-15-4 | Total pentachlorodibenzofuran
535 | 36088-22-9 | Total pentachlorodibenzo-p-dioxin
549 | 55722-27-5 | Total tetrachlorodibenzofuran
534 | 41903-57-5 | Total tetrachlorodibenzo-p-dioxin
606 | 8001-35-2 | Toxaphene (polychlorinated camphenes) | Y
116 | 156-60-5 | trans-1,2-Dichloroethene
323 | 55738-54-0 | trans-2[(Dimethylamino)-methylimino]-5-[2-(5-nitro-2-furyl)-vinyl]-1,3,4-oxadiazole
399 | 39765-80-5 | trans-Nonachlor
512 | 126-73-8 | Tributyl phosphate
608 | 79-01-6 | Trichloroethene (TCE, trichloroethylene) | Y
249 | 75-69-4 | Trichlorofluoromethane (Freon 11)
513 | 78-40-0 | Triethyl phosphate
610 | 121-44-8 | Triethylamine | Y
275 | 112-49-2 | Triethylene glycol dimethyl ether | Y
611 | 1582-09-8 | Trifluralin | Y
514 | 512-56-1 | Trimethyl phosphate
515 | 78-30-8 | Triorthocresyl phosphate
516 | 115-86-6 | Triphenyl phosphate
517 | 101-02-0 | Triphenyl phosphite
43 | 52-24-4 | tris-(1-Aziridinyl)phosphine sulfide
74 | 126-72-7 | tris(2,3-Dibromopropyl)phosphate
617 | 62450-06-0 | Tryptophan-P-1
618 | 62450-07-1 | Tryptophan-P-2
619 | 51-79-6 | Urethane (ethyl carbamate) | Y
620 | 7440-62-2 | Vanadium (fume or dust)
621 | 1314-62-1 | Vanadium pentoxide
622 | 108-05-4 | Vinyl acetate | Y
623 | 593-60-2 | Vinyl bromide | Y
624 | 75-01-4 | Vinyl chloride | Y
626 | 75-02-5 | Vinyl fluoride
627 | 75-35-4 | Vinylidene chloride | Y
628 | 1330-20-7 | Xylene (mixture), including m-xylene, o-xylene, p-xylene | Y
632 | 7440-66-6 | Zinc and compounds
633 | 1314-13-2 | Zinc oxide